## Cover Page (hidden)
Project Name
Export Date | Thu, 16 Mar 2017 12:42:15 -0500
Export Type | Project - All Worksheets
Export Description | All downloaded Worksheets in project
Exported By | Osvaldo Israel Romero Cortez
Configuration Name | S32K_Project - global config
Database | spider
Current Frame | 50507
Tag(s) | no tag at frame 50507
Document Id | Project_-_All_Worksheets_2017031612124215_50507

## Title
S32K148 IO_Signal_Description_Input_Multiplexing

## Pinout
S32K148_144 LQFP | S32K148_176 LQFP | S32K148_BGA |  | Func. Domain |  | Func. NET NAME(QM) | Func. NET NAME(XP) | Dedicated | GPIO_TYPE | Pin Name | DEFAULT | ALT0 | ALT1 | ALT2 | ALT3 | ALT4 | ALT5 | ALT6 | ALT7 | Composite Pin Name | PAD NAME
| 1 | [8 empty] | PTA18 | DISABLED |  | PTA18 | FTM4_CH0 | LPUART1_TX | LPSPI1_SOUT | FTM6_CH0 |  |  | PTA18/FTM4_CH0/LPUART1_TX/LPSPI1_SOUT/FTM6_CH0 | p_io_5ma_mv
| 2 | [8 empty] | PTA19 | DISABLED | ALT1: PTA19; ALT2: FTM4_CH1; ALT3: LPUART1_RX; ALT4: LPSPI1_SCK | PTA19/FTM4_CH1/LPUART1_RX/LPSPI1_SCK | p_io_5ma_mv
| 3 | [8 empty] | PTA20 | DISABLED | ALT1: PTA20; ALT2: FTM4_CH2; ALT4: LPSPI1_SIN | PTA20/FTM4_CH2/LPSPI1_SIN | p_io_5ma_mv
1 | 4 | A2 |  | IM8Q |  | IM8Q_SPI2_SOUT | 4G_RST_3V3 | LPSPI2_SIN |  | PTE16 | DISABLED |  | PTE16 | LPUART1_RTS | LPSPI2_SIN | FTM2_CH7 | FTM4_FLT0 | FXIO_D3 | TRGMUX_OUT7 | PTE16/LPUART1_RTS/LPSPI2_SIN/FTM2_CH7/FTM4_FLT0/FXIO_D3/TRGMUX_OUT7 | p_io_5ma_mv | change
2 | 5 | B2 |  | IM8Q |  | IM8Q_SPI2_SCK | 4G_PWRKEY_3V3 | LPSPI2_SCK |  | PTE15 | DISABLED |  | PTE15 | LPUART1_CTS | LPSPI2_SCK | FTM2_CH6 | FTM4_FLT1 | FXIO_D2 | TRGMUX_OUT6 | PTE15/LPUART1_CTS/LPSPI2_SCK/FTM2_CH6/FTM4_FLT1/FXIO_D2/TRGMUX_OUT6 | p_io_5ma_mv | change
| 6 | [8 empty] | PTA21 | DISABLED | ALT1: PTA21; ALT2: FTM4_CH3; ALT3: FXIO_D0; ALT4: LPSPI1_PCS0 | PTA21/FTM4_CH3/FXIO_D0/LPSPI1_PCS0 | p_io_5ma_mv
3 | 7 | B1 |  | INFO |  | HUD_DET | TFT_DETECT | S32K_PTD1 | INPUT | PTD1 | DISABLED |  | PTD1 | FTM0_CH3 | LPSPI1_SIN | FTM2_CH1 | SAI0_MCLK | FXIO_D1 | TRGMUX_OUT2 | PTD1/FTM0_CH3/LPSPI1_SIN/FTM2_CH1/SAI0_MCLK/FXIO_D1/TRGMUX_OUT2 | p_io_20ma_mv | change
4 | 8 | C2 |  | INFO |  | PKB_DET | NA | S32K_PTD0 | INPUT | PTD0 | DISABLED |  | PTD0 | FTM0_CH2 | LPSPI1_SCK | FTM2_CH0 | ETM_TRACE_D0 | FXIO_D0 | TRGMUX_OUT1 | PTD0/FTM0_CH2/LPSPI1_SCK/FTM2_CH0/ETM_TRACE_D0/FXIO_D0/TRGMUX_OUT1 | p_io_20ma_mv | change
| 9 | [8 empty] | PTA22 | DISABLED | ALT1: PTA22; ALT2: FTM4_CH4; ALT3: FXIO_D1; ALT4: LPSPI1_PCS1 | PTA22/FTM4_CH4/FXIO_D1/LPSPI1_PCS1 | p_io_5ma_mv
5 | 10 | A1 |  | INFO |  | REVERSE_DET | 4G_DTR_3V3 | S32K_PTE11 | INPUT | PTE11 | DISABLED |  | PTE11 | LPSPI2_PCS0 | LPTMR0_ALT1 | FTM2_CH5 |  | FXIO_D5 | TRGMUX_OUT5 | PTE11/LPSPI2_PCS0/LPTMR0_ALT1/FTM2_CH5/FXIO_D5/TRGMUX_OUT5 | p_io_5ma_mv | change
6 | 11 | C1 |  | INFO |  | FR_DET | 4G_RI_3V3 | S32K_PTE10 | INPUT | PTE10 | DISABLED |  | PTE10 | CLKOUT | LPSPI2_PCS1 | FTM2_CH4 |  | FXIO_D4 | TRGMUX_OUT4 | PTE10/CLKOUT/LPSPI2_PCS1/FTM2_CH4/FXIO_D4/TRGMUX_OUT4 | p_io_5ma_mv | change
7 | 12 | D3 |  | AMP | AMP_STB(AMP_D_EN) | AMP_STB | AMP_STB | S32K_PTE13 | OUT | PTE13 | DISABLED | ALT1: PTE13; ALT2: FTM4_CH5; ALT3: LPSPI2_PCS2; ALT4: FTM2_FLT0 | PTE13/FTM4_CH5/LPSPI2_PCS2/FTM2_FLT0 | p_io_5ma_mv | AMP
| 13 | [8 empty] | PTA23 | DISABLED | ALT1: PTA23; ALT2: FTM4_CH6; ALT3: FXIO_D2 | PTA23/FTM4_CH6/FXIO_D2 | p_io_5ma_mv
8 | 14 | D2 |  | CAN |  | CAN_TX | TEST_PAD | S32K_CAN0_TX |  | PTE5 | DISABLED |  | PTE5 | TCLK2 | FTM2_QD_PHA | FTM2_CH3 | CAN0_TX | FXIO_D7 | EWM_IN | PTE5/TCLK2/FTM2_QD_PHA/FTM2_CH3/CAN0_TX/FXIO_D7/EWM_IN | p_io_5ma_mv | change
9 | 15 | D1 |  | CAN |  | CAN_RX | NA | S32K_CAN0_RX |  | PTE4 | DISABLED |  | PTE4 | ETM_TRACE_D1 | FTM2_QD_PHB | FTM2_CH2 | CAN0_RX | FXIO_D6 | EWM_OUT_b | PTE4/ETM_TRACE_D1/FTM2_QD_PHB/FTM2_CH2/CAN0_RX/FXIO_D6/EWM_OUT_b | p_io_20ma_mv | change
| 16 | [8 empty] | PTA24 | DISABLED | ALT1: PTA24; ALT2: FTM4_CH7; ALT3: FXIO_D3 | PTA24/FTM4_CH7/FXIO_D3 | p_io_5ma_mv
10 | 17 |  |  | variant control | reserve for variant control | reserve_for_variant_control | NA | S32K_PTA25 | INPUT | PTA25 | DISABLED | ALT1: PTA25; ALT2: FTM5_CH0 | PTA25/FTM5_CH0 | p_io_5ma_mv | variant control
32 | 18 |  |  | System |  | VDD | VDD |  |  | VDD | VDD | ALT0: VDD | VDD | p_pwr_mv | System
66 | 19 |  |  | System |  | VSS | VSS |  |  | VSS | VSS | ALT0: VSS | VSS | p_gnd_mv | System
13 | 20 | E4 |  | System |  | VDDA | VDDA |  |  | VDDA | VDDA | ALT0: VDDA | VDDA | p_vdda_mv | System
14 | 21 | E3 |  | System |  | VREFH | VREFH |  |  | VREFH | VREFH | ALT0: VREFH | VREFH | p_vdda_mv | System
15 | 22 | E2 |  | System |  | VREFL | VREFL |  |  | VREFL | VREFL | ALT0: VREFL | VREFL | p_io_ae_mv | System
31 | 23 |  |  | System |  | VSS | VSS |  |  | VSS | VSS | ALT0: VSS | VSS | p_gnd_mv | System
17 | 24 | E1 |  | System |  | EXTAL | EXTAL |  |  | PTB7 | EXTAL | ALT0: EXTAL; ALT1: PTB7; ALT2: LPI2C0_SCL | PTB7/LPI2C0_SCL/EXTAL | p_io_5ma_mv | System
18 | 25 | F1 |  | System |  | XTAL | XTAL |  |  | PTB6 | XTAL | ALT0: XTAL; ALT1: PTB6; ALT2: LPI2C0_SDA | PTB6/LPI2C0_SDA/XTAL | p_io_20ma_mv | System
19 | 26 |  |  | NA | NA | NA_1 | NA | S32K_PTA26 | INPUT | PTA26 | DISABLED | ALT1: PTA26; ALT2: FTM5_CH1; ALT3: LPSPI1_PCS0; ALT4: LPSPI0_PCS0 | PTA26/FTM5_CH1/LPSPI1_PCS0/LPSPI0_PCS0 | p_io_5ma_mv | Power
20 | 27 | F3 |  | Power | UG3V3_MB_ON | UG3V3_MB_ON | NA | S32K_PTE14 | OUT | PTE14 | DISABLED | ALT1: PTE14; ALT2: FTM0_FLT1; ALT4: FTM2_FLT1 | PTE14/FTM0_FLT1/FTM2_FLT1 | p_io_5ma_mv | change/Power
21 | 28 | F2 |  | voice | voice_A0 | voice_A0 | NA | S32K_PTE3 | INPUT | PTE3 | DISABLED |  | PTE3 | FTM0_FLT0 | LPUART2_RTS | FTM2_FLT0 |  | TRGMUX_IN6 | CMP0_OUT | PTE3/FTM0_FLT0/LPUART2_RTS/FTM2_FLT0/TRGMUX_IN6/CMP0_OUT | p_io_5ma_mv | voice
22 | 29 |  |  | PWR |  | FAN_EN | NA | S32K_PTA27 | OUT | PTA27 | DISABLED |  | PTA27 | FTM5_CH2 | LPSPI1_SOUT | LPUART0_TX | CAN0_TX |  |  | PTA27/FTM5_CH2/LPSPI1_SOUT/LPUART0_TX/CAN0_TX | p_io_5ma_mv | change
23 | 30 | F4 |  | IM8Q |  | IM8Q_DMA_UART2_RX | DMA_UART2_RX | S32K_LPUART2_TX |  | PTE12 | DISABLED | ALT1: PTE12; ALT2: FTM0_FLT3; ALT3: LPUART2_TX; ALT4: FTM5_FLT0 | PTE12/FTM0_FLT3/LPUART2_TX/FTM5_FLT0 | p_io_5ma_mv | IPC
24 | 31 |  |  | METER |  | FUEL_EN | NA | S32K_PTA28 | OUT | PTA28 | DISABLED |  | PTA28 | FTM5_CH3 | LPSPI1_SCK | LPUART0_RX | CAN0_RX |  |  | PTA28/FTM5_CH3/LPSPI1_SCK/LPUART0_RX/CAN0_RX | p_io_5ma_mv | METER
25 | 32 | G1 |  | IM8Q |  | IM8Q_DMA_UART2_TX | DMA_UART2_TX | S32K_LPUART2_RX |  | PTD17 | DISABLED | ALT1: PTD17; ALT2: FTM0_FLT2; ALT3: LPUART2_RX; ALT4: FTM5_FLT1 | PTD17/FTM0_FLT2/LPUART2_RX/FTM5_FLT1 | p_io_5ma_mv | IPC
26 | 33 |  |  | INFO |  | TCU_DET | NA | S32K_PTA29 | INPUT | PTA29 | DISABLED | ALT1: PTA29; ALT2: FTM5_CH4; ALT4: LPUART2_TX; ALT5: LPSPI1_SIN | PTA29/FTM5_CH4/LPUART2_TX/LPSPI1_SIN | p_io_5ma_mv | change
27 | 34 |  |  | Variant control reserve | Variant control reserve | Variant_control_reserve | NA | S32K_PTA30 | INPUT | PTA30 | DISABLED | ALT1: PTA30; ALT2: FTM5_CH5; ALT3: LPUART2_RX; ALT4: LPSPI0_SOUT | PTA30/FTM5_CH5/LPUART2_RX/LPSPI0_SOUT | p_io_5ma_mv | Variant control reserve
28 | 35 | G2 |  | INFO |  | ECO_MODE_DET | NA | S32K_PTD16 | INPUT | PTD16 | DISABLED |  | PTD16 | FTM0_CH1 | ETM_TRACE_D2 | LPSPI0_SIN | CMP0_RRT | ETM_TRACE_CLKOUT |  | PTD16/FTM0_CH1/ETM_TRACE_D2/LPSPI0_SIN/CMP0_RRT/ETM_TRACE_CLKOUT | p_io_20ma_mv | change
29 | 36 | G3 |  | TUNER | FM_AM_ON_ANT | FM_AM_ON_ANT | FM_AM_ON_ANT | S32K_PTD15 | OUT | PTD15 | DISABLED |  | PTD15 | FTM0_CH0 | ETM_TRACE_D3 | LPSPI0_SCK | ENET_TMR2 |  |  | PTD15/FTM0_CH0/ETM_TRACE_D3/LPSPI0_SCK/ENET_TMR2 | p_io_20ma_mv | TUNER
30 | 37 | H1 |  | INFO |  | IGN_DET | NA | S32K_PTE9 | INPUT | PTE9 | DISABLED | ALT1: PTE9; ALT2: FTM0_CH7; ALT3: LPUART2_CTS; ALT5: ENET_TMR3 | PTE9/FTM0_CH7/LPUART2_CTS/ENET_TMR3 | p_io_5ma_mv | change
16 | 38 | D4 |  | System |  | VSS | VSS |  |  | VSS | VSS | ALT0: VSS | VSS | p_gnd_mv | System
11 | 39 | E5 |  | System |  | VDD | VDD |  |  | VDD | VDD | ALT0: VDD | VDD | p_pwr_mv | System
33 | 40 |  |  | AMP | AMP_D_MUTEN | AMP_D_MUTEN | NA | S32K_PTA31 | OUT | PTA31 | DISABLED | ALT1: PTA31; ALT2: FTM5_CH6; ALT4: LPSPI0_PCS1 | PTA31/FTM5_CH6/LPSPI0_PCS1 | p_io_5ma_mv | AMP
34 | 41 | H2 |  | Debug |  | DEBUG_TX | DEBUG_TX | S32K_LPUART1_TX |  | PTD14 | DISABLED |  | PTD14 | FTM2_CH5 | LPUART1_TX |  | ENET_TMR0 |  | CLKOUT | PTD14/FTM2_CH5/LPUART1_TX/ENET_TMR0/CLKOUT | p_io_5ma_mv | Debug
35 | 42 | J1 |  | Debug |  | DEBUG_RX | DEBUG_RX | S32K_LPUART1_RX |  | PTD13 | DISABLED |  | PTD13 | FTM2_CH4 | LPUART1_RX |  | ENET_TMR1 |  | RTC_CLKOUT | PTD13/FTM2_CH4/LPUART1_RX/ENET_TMR1/RTC_CLKOUT | p_io_5ma_mv | Debug
36 | 43 |  |  | PWR |  | UDBATT_AD | UDBATT_AD | S32K_ADC0_SE16 |  | PTB18 | ADC0_SE16 | ALT0: ADC0_SE16; ALT1: PTB18; ALT2: FTM5_CH7; ALT4: LPSPI1_PCS1 | PTB18/FTM5_CH7/LPSPI1_PCS1/ADC0_SE16 | p_io_5ma_mv | PWR
| 44 | [8 empty] | PTB19 | DISABLED | ALT1: PTB19; ALT2: FTM5_CH7 | PTB19/FTM5_CH7 | p_io_5ma_mv
37 | 45 |  |  | AMP |  | AMP_TEMP | AMP_TEMP | S32K_ADC0_SE17 |  | PTB20 | ADC0_SE17 | ALT0: ADC0_SE17; ALT1: PTB20; ALT2: FTM6_CH0 | PTB20/FTM6_CH0/ADC0_SE17 | p_io_5ma_mv | AMP
38 | 46 |  | JTAG_ASEMD_Q(NA) | SYSTEM |  | NTC | MB_TEMPER | S32K_ADC0_SE18 |  | PTB21 | ADC0_SE18 | ALT0: ADC0_SE18; ALT1: PTB21; ALT2: FTM6_CH1 | PTB21/FTM6_CH1/ADC0_SE18 | p_io_5ma_mv | SYSTEM
39 | 47 | H3 | JTAG_TRST_Q (NA) | PWR | UGPWR_ON | UGPWR_ON | UG1V8_ON | S32K_PTE8 | OUT | PTE8 | CMP0_IN3 | ALT0: CMP0_IN3; ALT1: PTE8; ALT2: FTM0_CH6; ALT5: MII_RMII_MDC | PTE8/FTM0_CH6/MII_RMII_MDC/CMP0_IN3 | p_io_5ma_mv | PWR
40 | 48 | K1 | JTAG_ASEBRKAK_Q(NA) | PWR | UDBATT_AD_EN_1 | UDBATT_AD_EN_1 | UG5V_ON | S32K_PTB5 | OUT | PTB5 | DISABLED |  | PTB5 | FTM0_CH5 | LPSPI0_PCS1 | LPSPI0_PCS0 | CLKOUT | TRGMUX_IN0 | MII_RMII_MDC | PTB5/FTM0_CH5/LPSPI0_PCS1/LPSPI0_PCS0/CLKOUT/TRGMUX_IN0/MII_RMII_MDC | p_io_20ma_mv | PWR
41 | 49 | K2 | MD_CLK(NA) | INFO | ILL_IN | ILL_IN | ILL_IN | S32K_PTB4 | INPUT | PTB4 | DISABLED |  | PTB4 | FTM0_CH4 | LPSPI0_SOUT |  | MII_RMII_MDIO | TRGMUX_IN1 | QSPI_B_IO0 | PTB4/FTM0_CH4/LPSPI0_SOUT/MII_RMII_MDIO/TRGMUX_IN1/QSPI_B_IO0 | p_io_20ma_mv | INFO
42 | 50 | J2 | MD_BOOT(NA) | Flash |  | FLASH_CS | FLASH_CS | S32K_QSPI_A_CS |  | PTC3 | ADC0_SE11/CMP0_IN4 | ADC0_SE11/CMP0_IN4 | PTC3 | FTM0_CH3 | CAN0_TX | LPUART0_TX | MII_TX_ER | QSPI_A_CS | QSPI_B_IO3 | PTC3/FTM0_CH3/CAN0_TX/LPUART0_TX/MII_TX_ER/QSPI_A_CS/QSPI_B_IO3/ADC0_SE11/CMP0_IN4 | p_io_20ma_mv | Flash
43 | 51 | J3 |  | Flash |  | FLASH_IO3 | FLASH_IO3 | S32K_QSPI_A_IO3 |  | PTC2 | ADC0_SE10/CMP0_IN5 | ADC0_SE10/CMP0_IN5 | PTC2 | FTM0_CH2 | CAN0_RX | LPUART0_RX | MII_RMII_TXD[0] | ETM_TRACE_CLKOUT | QSPI_A_IO3 | PTC2/FTM0_CH2/CAN0_RX/LPUART0_RX/MII_RMII_TXD[0]/ETM_TRACE_CLKOUT/QSPI_A_IO3/ADC0_SE10/CMP0_IN5 | p_io_quadspi_mv | Flash
44 | 52 | K3 |  | Flash |  | FLASH_IO1 | FLASH_IO1 | S32K_QSPI_A_IO1 |  | PTD7 | CMP0_IN6 | CMP0_IN6 | PTD7 | LPUART2_TX |  | FTM2_FLT3 | MII_RMII_TXD[1] | ETM_TRACE_D0 | QSPI_A_IO1 | PTD7/LPUART2_TX/FTM2_FLT3/MII_RMII_TXD[1]/ETM_TRACE_D0/QSPI_A_IO1/CMP0_IN6 | p_io_quadspi_mv | Flash
45 | 53 | J4 |  | INFO |  | LED_R_DET | TEST_PAD | S32K_PTD6 | INPUT | PTD6 | CMP0_IN7 | CMP0_IN7 | PTD6 | LPUART2_RX |  | FTM2_FLT2 | MII_TXD2 |  | QSPI_B_IO1 | PTD6/LPUART2_RX/FTM2_FLT2/MII_TXD2/QSPI_B_IO1/CMP0_IN7 | p_io_20ma_mv | change
46 | 54 | K4 |  | INFO |  | LED_L_DET | NA | S32K_PTD5 | INPUT | PTD5 | DISABLED |  | PTD5 | FTM2_CH3 | LPTMR0_ALT2 | FTM2_FLT1 | MII_TXD3 | TRGMUX_IN7 | QSPI_B_IO2 | PTD5/FTM2_CH3/LPTMR0_ALT2/FTM2_FLT1/MII_TXD3/TRGMUX_IN7/QSPI_B_IO2 | p_io_20ma_mv | change
47 | 55 | H4 |  | Flash |  | FLASH_IO2 | FLASH_IO2 | S32K_QSPI_A_IO2 |  | PTD12 | DISABLED |  | PTD12 | FTM2_CH2 | LPI2C1_HREQ | ETM_TRACE_D1 | MII_RMII_TX_EN | LPUART2_RTS | QSPI_A_IO2 | PTD12/FTM2_CH2/LPI2C1_HREQ/ETM_TRACE_D1/MII_RMII_TX_EN/LPUART2_RTS/QSPI_A_IO2 | p_io_quadspi_mv | Flash
48 | 56 | G5 |  | Flash |  | FLASH_IO0 | FLASH_IO0 | S32K_QSPI_A_IO0 |  | PTD11 | DISABLED |  | PTD11 | FTM2_CH1 | FTM2_QD_PHA | ETM_TRACE_D2 | MII_RMII_TX_CLK | LPUART2_CTS | QSPI_A_IO0 | PTD11/FTM2_CH1/FTM2_QD_PHA/ETM_TRACE_D2/MII_RMII_TX_CLK/LPUART2_CTS/QSPI_A_IO0 | p_io_quadspi_mv | Flash
49 | 57 | K5 |  | Flash |  | FLASH_CLK | FLASH_CLK | S32K_QSPI_A_SCK |  | PTD10 | DISABLED |  | PTD10 | FTM2_CH0 | FTM2_QD_PHB | ETM_TRACE_D3 | MII_RX_CLK | CLKOUT | QSPI_A_SCK | PTD10/FTM2_CH0/FTM2_QD_PHB/ETM_TRACE_D3/MII_RX_CLK/CLKOUT/QSPI_A_SCK | p_io_quadspi_mv | Flash
12 | 58 |  |  |  |  | VSS | VSS |  |  | VSS | VSS | ALT0: VSS | VSS | p_gnd_mv
67 | 59 |  |  |  |  | VDD | VDD |  |  | VDD | VDD | ALT0: VDD | VDD | p_pwr_mv
52 | 60 | H5 |  | version control | version control | version_control_1 | CIRCUIT VERSION | S32K_PTC1 | INPUT | PTC1 | ADC0_SE9 | ADC0_SE9 | PTC1 | FTM0_CH1 | LPSPI2_SOUT | MII_RMII_RXD[1] | MII_RMII_RXD[0] | FTM1_CH7 | QSPI_B_SCK | PTC1/FTM0_CH1/LPSPI2_SOUT/MII_RMII_RXD[1]/MII_RMII_RXD[0]/FTM1_CH7/QSPI_B_SCK/ADC0_SE9 | p_io_20ma_mv | version control
53 | 61 | J5 |  | version control | version control | version_control_2 |  | S32K_PTC0 | INPUT | PTC0 | ADC0_SE8 | ADC0_SE8 | PTC0 | FTM0_CH0 | LPSPI2_SIN | MII_RMII_RXD[1] | MII_RMII_RXD[0] | FTM1_CH6 | QSPI_B_RWDS | PTC0/FTM0_CH0/LPSPI2_SIN/MII_RMII_RXD[1]/MII_RMII_RXD[0]/FTM1_CH6/QSPI_B_RWDS/ADC0_SE8 | p_io_20ma_mv | version control
54 | 62 | K6 |  | INFO |  | SAFETY_DRIVER_DET | NA | S32K_PTD9 | INPUT | PTD9 | DISABLED |  | PTD9 | LPI2C1_SCL | FXIO_D0 | FTM2_FLT3 | MII_RXD2 | FTM1_CH5 | QSPI_B_IO4 | PTD9/LPI2C1_SCL/FXIO_D0/FTM2_FLT3/MII_RXD2/FTM1_CH5/QSPI_B_IO4 | p_io_20ma_mv | change
55 | 63 | J6 |  | INFO |  | SAFETY_PASSENGER_DET | NA | S32K_PTD8 | INPUT | PTD8 | DISABLED |  | PTD8 | LPI2C1_SDA | MII_RXD3 | FTM2_FLT2 | FXIO_D1 | FTM1_CH4 | QSPI_B_IO5 | PTD8/LPI2C1_SDA/MII_RXD3/FTM2_FLT2/FXIO_D1/FTM1_CH4/QSPI_B_IO5 | p_io_20ma_mv | change
56 | 64 | K7 |  | AMP | AMP_D_DIAG3 | AMP_D_DIAG3 | CAN2_TX | S32K_PTC17 | INPUT | PTC17 | ADC0_SE15 | ADC0_SE15 | PTC17 | FTM1_FLT3 | CAN2_TX | LPI2C1_SCLS | MII_RMII_RX_DV |  | QSPI_B_IO6 | PTC17/FTM1_FLT3/CAN2_TX/LPI2C1_SCLS/MII_RMII_RX_DV/QSPI_B_IO6/ADC0_SE15 | p_io_20ma_mv | change
57 | 65 | J7 |  | AMP | AMP_D_DIAG2 | AMP_D_DIAG2 | CAN2_RX | S32K_PTC16 | INPUT | PTC16 | ADC0_SE14 | ADC0_SE14 | PTC16 | FTM1_FLT2 | CAN2_RX | LPI2C1_SDAS | MII_RMII_RX_ER |  | QSPI_B_IO7 | PTC16/FTM1_FLT2/CAN2_RX/LPI2C1_SDAS/MII_RMII_RX_ER/QSPI_B_IO7/ADC0_SE14 | p_io_20ma_mv | change
58 | 66 |  |  | CAN | CAN_STB | CAN_STB | CAN_STB | S32K_PTB22 | OUT | PTB22 | ADC0_SE19 | ADC0_SE19 | PTB22 | FTM6_CH2 | MII_CRS |  | LPUART1_TX |  |  | PTB22/FTM6_CH2/MII_CRS/LPUART1_TX/ADC0_SE19 | p_io_5ma_mv | CAN
59 | 67 | H6 |  | IM8Q | IM8Q_GPIO04_IO01 | IM8Q_GPIO04_IO01 | NA | S32K_PTC15 | INPUT | PTC15 | ADC0_SE13 | ADC0_SE13 | PTC15 | FTM1_CH3 | LPSPI2_SCK | MII_CRS |  | TRGMUX_IN8 | QSPI_B_CS | PTC15/FTM1_CH3/LPSPI2_SCK/MII_CRS/TRGMUX_IN8/QSPI_B_CS/ADC0_SE13 | p_io_5ma_mv | change
60 | 68 |  |  | voice_module | voice_A1 | voice_A1 | VOICE_A1 | S32K_PTB23 | INPUT | PTB23 | ADC0_SE20 | ADC0_SE20 | PTB23 | FTM6_CH3 | LPUART1_RX | MII_COL |  |  |  | PTB23/FTM6_CH3/LPUART1_RX/MII_COL/ADC0_SE20 | p_io_5ma_mv | voice_module
| 69 | [8 empty] | PTB24 | DISABLED | ALT1: PTB24; ALT2: FTM6_CH4 | PTB24/FTM6_CH4 | p_io_5ma_mv
61 | 70 | G6 |  | PWR |  | PMIC_EN | PMIC_PWRON | S32K_PTC14 | OUT | PTC14 | ADC0_SE12 | ADC0_SE12 | PTC14 | FTM1_CH2 | LPSPI2_PCS0 | MII_COL |  | TRGMUX_IN9 |  | PTC14/FTM1_CH2/LPSPI2_PCS0/MII_COL/TRGMUX_IN9/ADC0_SE12 | p_io_5ma_mv | PWR
62 | 71 |  |  | IM8Q | IMX8_GPIO00_IO16 | IMX8_GPIO00_IO16 | MX8QXP_GPIO0_29 | S32K_PTB25 | INPUT | PTB25 | ADC0_SE21 | ALT0: ADC0_SE21; ALT1: PTB25; ALT2: FTM6_CH5; ALT5: LPSPI2_PCS0 | PTB25/FTM6_CH5/LPSPI2_PCS0/ADC0_SE21 | p_io_5ma_mv | connect to imx
| 72 | [8 empty] | PTB26 | DISABLED | ALT1: PTB26; ALT2: FTM6_CH6 | PTB26/FTM6_CH6 | p_io_5ma_mv
63 | 73 | H7 |  | IM8Q | IMX8_GPIO00_IO12 | IMX8_GPIO00_IO12 | MX8QXP_GPIO0_30 | S32K_PTB3 | INPUT | PTB3 | ADC0_SE7 | ADC0_SE7 | PTB3 | FTM1_CH1 | LPSPI0_SIN | FTM1_QD_PHA |  | TRGMUX_IN2 |  | PTB3/FTM1_CH1/LPSPI0_SIN/FTM1_QD_PHA/TRGMUX_IN2/ADC0_SE7 | p_io_5ma_mv | connect to imx
64 | 74 |  |  | IM8Q | IMX8_GPIO00_IO26 | IMX8_GPIO00_IO26 | MX8QXP_GPIO0_31 | S32K_PTB27 | INPUT | PTB27 | ADC0_SE22 | ALT0: ADC0_SE22; ALT1: PTB27; ALT2: FTM6_CH7; ALT5: LPSPI2_SOUT | PTB27/FTM6_CH7/LPSPI2_SOUT/ADC0_SE22 | p_io_5ma_mv | connect to imx
65 | 75 |  |  | Power |  | TFT4_EN | CHARGE_5V_ON | S32K_PTB28 | OUT | PTB28 | ADC0_SE23 | ALT0: ADC0_SE23; ALT1: PTB28; ALT2: FTM7_CH0; ALT5: LPSPI2_SIN | PTB28/FTM7_CH0/LPSPI2_SIN/ADC0_SE23 | p_io_5ma_mv | change
50 | 76 | G4 |  | System |  | VSS | VSS |  |  | VSS | VSS | ALT0: VSS | VSS | p_gnd_mv | System
51 | 77 | F5 |  | System |  | VDD | VDD |  |  | VDD | VDD | ALT0: VDD | VDD | p_pwr_mv | System
68 | 78 | K8 |  | PWR | IOC_PMIC_WDI | IOC_PMIC_WDI | IOC_PMIC_WDI | S32K_PTB2 | OUT | PTB2 | ADC0_SE6 | ADC0_SE6 | PTB2 | FTM1_CH0 | LPSPI0_SCK | FTM1_QD_PHB |  | TRGMUX_IN3 |  | PTB2/FTM1_CH0/LPSPI0_SCK/FTM1_QD_PHB/TRGMUX_IN3/ADC0_SE6 | p_io_5ma_mv | PWR
69 | 79 |  |  | info |  | SPEED_DET | NA | S32K_PTB29 | INPUT | PTB29 | ADC0_SE24 | ALT0: ADC0_SE24; ALT1: PTB29; ALT2: FTM7_CH1; ALT5: LPSPI2_SCK | PTB29/FTM7_CH1/LPSPI2_SCK/ADC0_SE24 | p_io_5ma_mv | info
| 80 | [8 empty] | PTB30 | DISABLED | ALT1: PTB30; ALT2: FTM7_CH2 | PTB30/FTM7_CH2 | p_io_5ma_mv
70 | 81 | J8 |  | System | IOC_BOOT_MODE | IOC_BOOT_MODE | IOC_BOOT_MODE | S32K_PTC13 | OUT | PTC13 | DISABLED | ALT1: PTC13; ALT2: FTM3_CH7; ALT3: FTM2_CH7; ALT4: LPUART2_RTS | PTC13/FTM3_CH7/FTM2_CH7/LPUART2_RTS | p_io_5ma_mv | System
| 82 | [8 empty] | PTB31 | DISABLED | ALT1: PTB31; ALT2: FTM7_CH3 | PTB31/FTM7_CH3 | p_io_5ma_mv
| 83 | [8 empty] | PTC18 | DISABLED | ALT1: PTC18; ALT2: FTM7_CH4 | PTC18/FTM7_CH4 | p_io_5ma_mv
71 | 84 | K9 |  | System | IOC_AP_ON/OFF | IOC_AP_ON_OR_OFF | IOC_AP_ON/OFF | S32K_PTC12 | OUT | PTC12 | DISABLED | ALT1: PTC12; ALT2: FTM3_CH6; ALT3: FTM2_CH6; ALT4: LPUART2_CTS | PTC12/FTM3_CH6/FTM2_CH6/LPUART2_CTS | p_io_5ma_mv | System
72 | 85 |  |  | INFO |  | STEERING1_IN | CHARGE0_STATUS | S32K_ADC0_SE25 |  | PTC19 | ADC0_SE25 | ALT0: ADC0_SE25; ALT1: PTC19; ALT2: FTM7_CH5; ALT5: LPSPI2_PCS1 | PTC19/FTM7_CH5/LPSPI2_PCS1/ADC0_SE25 | p_io_5ma_mv | change
| 86 | [8 empty] | PTC20 | DISABLED | ALT1: PTC20; ALT2: FTM7_CH6 | PTC20/FTM7_CH6 | p_io_5ma_mv
| 87 | [8 empty] | PTC21 | DISABLED | ALT1: PTC21; ALT2: FTM7_CH7; ALT4: FTM7_FLT0 | PTC21/FTM7_CH7/FTM7_FLT0 | p_io_5ma_mv
| 88 | [8 empty] | PTC22 | DISABLED | ALT1: PTC22; ALT2: FTM7_FLT1 | PTC22/FTM7_FLT1 | p_io_5ma_mv
73 | 89 |  |  | INFO |  | STEERING2_IN | CHARGE2_EN | S32K_ADC0_SE26 |  | PTC23 | ADC0_SE26 | ALT0: ADC0_SE26; ALT1: PTC23; ALT2: LPSPI0_SCK | PTC23/LPSPI0_SCK/ADC0_SE26 | p_io_5ma_mv | change
| 90 | [8 empty] | PTC24 | DISABLED | ALT1: PTC24; ALT2: FTM4_CH0 | PTC24/FTM4_CH0 | p_io_5ma_mv
| 91 | [8 empty] | PTC25 | DISABLED | ALT1: PTC25; ALT2: FTM4_CH1 | PTC25/FTM4_CH1 | p_io_5ma_mv
74 | 92 | H8 |  | INFO |  | DSP_RESET | CHARGE0_FAULT | S32K_PTC11 | INPUT | PTC11 | DISABLED | ALT1: PTC11; ALT2: FTM3_CH5; ALT3: FTM4_CH2; ALT6: TRGMUX_IN10 | PTC11/FTM3_CH5/FTM4_CH2/TRGMUX_IN10 | p_io_5ma_mv | change
| 93 | [8 empty] | PTC26 | DISABLED | ALT1: PTC26; ALT2: FTM4_CH3 | PTC26/FTM4_CH3 | p_io_5ma_mv
75 | 94 | K10 |  | INFO |  | AT_SHIFT_UP_DET | CHARGE2_STATUS | S32K_PTC10 | INPUT | PTC10 | DISABLED | ALT1: PTC10; ALT2: FTM3_CH4; ALT6: TRGMUX_IN11 | PTC10/FTM3_CH4/TRGMUX_IN11 | p_io_5ma_mv | change
76 | 95 |  |  | INFO |  | AT_SHIFT_DOWN_DET | CHARGE2_FAULT | S32K_PTC27 | INPUT | PTC27 | ADC0_SE27 | ALT0: ADC0_SE27; ALT1: PTC27; ALT2: FTM4_CH4 | PTC27/FTM4_CH4/ADC0_SE27 | p_io_5ma_mv | change
77 | 96 | J9 |  | fan |  | fan_pwm_in | 4G_RXD_3V3 | S32L_FTM4_CH5 |  | PTB1 | ADC0_SE5/ADC1_SE15 | ADC0_SE5/ADC1_SE15 | PTB1 | LPUART0_TX | LPSPI0_SOUT | TCLK0 | CAN0_TX | FTM4_CH5 |  | PTB1/LPUART0_TX/LPSPI0_SOUT/TCLK0/CAN0_TX/FTM4_CH5/ADC0_SE5/ADC1_SE15 | p_io_5ma_mv | change
78 | 97 | J10 |  |  |  | TCU_TX | 4G_TXD_3V3 | S32L_LPUART0_RX |  | PTB0 | ADC0_SE4/ADC1_SE14 | ADC0_SE4/ADC1_SE14 | PTB0 | LPUART0_RX | LPSPI0_PCS0 | LPTMR0_ALT3 | CAN0_RX | FTM4_CH6 |  | PTB0/LPUART0_RX/LPSPI0_PCS0/LPTMR0_ALT3/CAN0_RX/FTM4_CH6/ADC0_SE4/ADC1_SE14 | p_io_5ma_mv | change
79 | 98 |  |  | INFO |  | MT_N_DET | LCD_PWR_ON | S32K_PTC28 | INPUT | PTC28 | ADC0_SE28 | ALT0: ADC0_SE28; ALT1: PTC28; ALT2: FTM4_CH7 | PTC28/FTM4_CH7/ADC0_SE28 | p_io_5ma_mv | change
80 | 99 | H9 |  | PWR |  | TFT1_EN | BL_PWR_ON | S32K_PTC9 | OUT | PTC9 | DISABLED |  | PTC9 | LPUART1_TX | FTM1_FLT1 | FTM5_CH0 |  | LPUART0_RTS |  | PTC9/LPUART1_TX/FTM1_FLT1/FTM5_CH0/LPUART0_RTS | p_io_5ma_mv | PWR
81 | 100 | G8 |  | PWR |  | TFT0_EN | BL_EN | S32K_PTC8 | OUT | PTC8 | DISABLED |  | PTC8 | LPUART1_RX | FTM1_FLT0 | FTM5_CH1 |  | LPUART0_CTS |  | PTC8/LPUART1_RX/FTM1_FLT0/FTM5_CH1/LPUART0_CTS | p_io_5ma_mv | PWR
82 | 101 |  |  | System | IOC_IMX_BOOTACK(IMX_TRACE_RST) | IOC_IMX_BOOTACK_EN | IMX_TRACE_RST | S32K_PTC29 | OUT | PTC29 | ADC0_SE29 | ALT0: ADC0_SE29; ALT1: PTC29; ALT2: FTM5_CH2 | PTC29/FTM5_CH2/ADC0_SE29 | p_io_5ma_mv | System
83 | 102 | H10 |  | System |  | RTC | RTC_CLKIN | S32K_RTC_CLKIN |  | PTA7 | ADC0_SE3 | ADC0_SE3 | PTA7 | FTM0_FLT2 | FTM5_CH3 | RTC_CLKIN |  | LPUART1_RTS |  | PTA7/FTM0_FLT2/FTM5_CH3/RTC_CLKIN/LPUART1_RTS/ADC0_SE3 | p_io_5ma_mv | System
84 | 103 |  |  | GPS |  | GPS_WEELTICK | GPS_WEELTICK | S32K_FTM5_CH4 |  | PTC30 | ADC0_SE30 | ADC0_SE30 | PTC30 | FTM5_CH4 | FXIO_D0 | LPI2C1_SDAS |  |  |  | PTC30/FTM5_CH4/FXIO_D0/LPI2C1_SDAS/ADC0_SE30 | p_io_5ma_mv | GPS
85 | 104 | G9 |  | METER |  | FUEL_AD | NA | S32K_ADC0_SE2 |  | PTA6 | ADC0_SE2 | ADC0_SE2 | PTA6 | FTM0_FLT1 | LPSPI1_PCS1 | FTM5_CH5 |  | LPUART1_CTS |  | PTA6/FTM0_FLT1/LPSPI1_PCS1/FTM5_CH5/LPUART1_CTS/ADC0_SE2 | p_io_5ma_mv | METER
86 | 105 |  |  | EEPROM |  | EE_SDA | AMP_&EE_I2C_SDA | S32K_LPI2C1_SDA |  | PTC31 | ADC0_SE31 | ADC0_SE31 | PTC31 | FTM5_CH6 | FXIO_D1 | LPI2C1_SDA |  |  |  | PTC31/FTM5_CH6/FXIO_D1/LPI2C1_SDA/ADC0_SE31 | p_io_5ma_mv | EEPROM
87 | 106 | G10 |  | EEPROM | EE_WP | EE_WP | EE_WP | S32K_PTE7 | INPUT | PTE7 | DISABLED | ALT1: PTE7; ALT2: FTM0_CH7; ALT3: FTM3_FLT0 | PTE7/FTM0_CH7/FTM3_FLT0 | p_io_5ma_mv | EEPROM
88 | 107 |  |  |  |  | test_pad(reverse to bb) | BL_PWM | S32K_FTM5_CH7 |  | PTD18 | ADC1_SE16 | ADC1_SE16 | PTD18 | FTM5_CH7 | FXIO_D2 | LPI2C1_SCLS |  |  |  | PTD18/FTM5_CH7/FXIO_D2/LPI2C1_SCLS/ADC1_SE16 | p_io_5ma_mv | change
89 | 108 |  |  | EEPROM |  | EE_SCL | AMP_&EE_I2C_SCL | S32K_LPI2C1_SCL |  | PTD19 | ADC1_SE17 | ADC1_SE17 | PTD19 | FTM6_CH0 | FXIO_D3 | LPI2C1_SCL |  |  |  | PTD19/FTM6_CH0/FXIO_D3/LPI2C1_SCL/ADC1_SE17 | p_io_5ma_mv | EEPROM
| 109 |  |  | System |  | VSS | VSS |  |  | VSS | VSS | ALT0: VSS | VSS | p_gnd_mv | System
| 110 |  |  | System |  | VDD | VDD |  |  | VDD | VDD | ALT0: VDD | VDD | p_pwr_mv | System
92 | 111 | F7 |  | System | ACC_ON/OFF | ACC_ON_OR_OFF | ACC_ON/OFF | S32K_PTA17 | INPUT | PTA17 | DISABLED |  | PTA17 | FTM0_CH6 | FTM3_FLT0 | EWM_OUT_b | FTM5_FLT0 |  |  | PTA17/FTM0_CH6/FTM3_FLT0/EWM_OUT_b/FTM5_FLT0 | p_io_5ma_mv | System
93 | 112 | E7 |  | NA | NA | NA_2 | UG1V2_ON | S32K_PTB17 | INPUT | PTB17 | DISABLED | ALT1: PTB17; ALT2: FTM0_CH5; ALT3: LPSPI1_PCS3; ALT4: FTM5_FLT1 | PTB17/FTM0_CH5/LPSPI1_PCS3/FTM5_FLT1 | p_io_5ma_mv | PWR
| 113 | [8 empty] | PTD20 | DISABLED | ALT1: PTD20; ALT2: FTM6_CH1 | PTD20/FTM6_CH1 | p_io_5ma_mv
94 | 114 | F8 |  | PWR | PWR_BT_WLAN_ON | PWR_BT_WLAN_ON | PWR_BT_WLAN_ON | S32K_PTB16 | OUT | PTB16 | ADC1_SE15 | ALT0: ADC1_SE15; ALT1: PTB16; ALT2: FTM0_CH4; ALT3: LPSPI1_SOUT | PTB16/FTM0_CH4/LPSPI1_SOUT/ADC1_SE15 | p_io_5ma_mv | PWR
95 | 115 | F9 |  | NA | NA | NA_3 | PMIC2_FEED_5V0_ON | S32K_PTB15 | INPUT | PTB15 | ADC1_SE14 | ALT0: ADC1_SE14; ALT1: PTB15; ALT2: FTM0_CH3; ALT3: LPSPI1_SIN | PTB15/FTM0_CH3/LPSPI1_SIN/ADC1_SE14 | p_io_5ma_mv | PWR
96 | 116 | F10 |  | IM8Q | IMX8_GPIO00_IO13 | IMX8_GPIO00_IO13 | MX8QXP_GPIO1_8 | S32K_PTB14 | INPUT | PTB14 | ADC1_SE9/ADC0_SE9 | ALT0: ADC1_SE9/ADC0_SE9; ALT1: PTB14; ALT2: FTM0_CH2; ALT3: LPSPI1_SCK | PTB14/FTM0_CH2/LPSPI1_SCK/ADC1_SE9/ADC0_SE9 | p_io_5ma_mv | System
| 117 | [8 empty] | PTD21 | DISABLED | ALT1: PTD21; ALT2: FTM6_CH2 | PTD21/FTM6_CH2 | p_io_5ma_mv
97 | 118 | E8 |  | PWR |  | UDBATT_AD_EN | UDBATT_AD_EN | S32K_PTB13 | OUT | PTB13 | ADC1_SE8/ADC0_SE8 | ADC1_SE8/ADC0_SE8 | PTB13 | FTM0_CH1 | FTM3_FLT1 | CAN2_TX | FTM6_FLT0 |  |  | PTB13/FTM0_CH1/FTM3_FLT1/CAN2_TX/FTM6_FLT0/ADC1_SE8/ADC0_SE8 | p_io_5ma_mv | PWR
98 | 119 | E9 |  | PWR |  | UDBATT_AD_1 | UG3V3_ON | S32K_ADC1_SE7 |  | PTB12 | ADC1_SE7 | ADC1_SE7 | PTB12 | FTM0_CH0 | FTM3_FLT2 | CAN2_RX | FTM6_FLT1 |  |  | PTB12/FTM0_CH0/FTM3_FLT2/CAN2_RX/FTM6_FLT1/ADC1_SE7 | p_io_5ma_mv | PWR
99 | 120 |  |  |  |  | LVI_DET | LVI_DET | S32K_PTD22 | INPUT | PTD22 | ADC1_SE18 | ALT0: ADC1_SE18; ALT1: PTD22; ALT2: FTM6_CH3 | PTD22/FTM6_CH3/ADC1_SE18 | p_io_5ma_mv
100 | 121 | E10 |  | PWR |  | VCC12VOUT_EN | VCC12VOUT_EN | S32K_PTD4 | OUT | PTD4 | ADC1_SE6 | ALT0: ADC1_SE6; ALT1: PTD4; ALT2: FTM0_FLT3; ALT3: FTM3_FLT3 | PTD4/FTM0_FLT3/FTM3_FLT3/ADC1_SE6 | p_io_5ma_mv | PWR
101 | 122 | D10 |  | SYSTEM | POWER_KEY | POWER_KEY | NA | S32K_PTD3 | INPUT | PTD3 | ADC1_SE3 | ADC1_SE3 | PTD3 | FTM3_CH5 | LPSPI1_PCS0 | FXIO_D5 | FXIO_D7 | TRGMUX_IN4 | NMI_b | PTD3/FTM3_CH5/LPSPI1_PCS0/FXIO_D5/FXIO_D7/TRGMUX_IN4/NMI_b/ADC1_SE3 | p_io_rst_mv | SYSTEM
102 | 123 | D9 |  | PWR |  | PWR_SYNC | PWR_SYNC | S32K_PTD2 | OUT | PTD2 | ADC1_SE2 | ADC1_SE2 | PTD2 | FTM3_CH4 | LPSPI1_SOUT | FXIO_D4 | FXIO_D6 | TRGMUX_IN5 |  | PTD2/FTM3_CH4/LPSPI1_SOUT/FXIO_D4/FXIO_D6/TRGMUX_IN5/ADC1_SE2 | p_io_5ma_mv | PWR
103 | 124 |  |  | Tuner | FM_AM_ANT_DIAG | FM_AM_ANT_DIAG | NA | S32K_PTD23 | INPUT | PTD23 | ADC1_SE19 | ALT0: ADC1_SE19; ALT1: PTD23; ALT2: FTM6_CH4 | PTD23/FTM6_CH4/ADC1_SE19 | p_io_5ma_mv | Tuner
104 | 125 | D8 |  | RTC&AMP |  | S32K_LPI2C0_SCL(RTC&AMP) | S32K_LPI2C0_SCL | S32K_LPI2C0_SCL |  | PTA3 | ADC1_SE1 | ADC1_SE1 | PTA3 | FTM3_CH1 | LPI2C0_SCL | EWM_IN | FXIO_D5 | LPUART0_TX |  | PTA3/FTM3_CH1/LPI2C0_SCL/EWM_IN/FXIO_D5/LPUART0_TX/ADC1_SE1 | p_io_5ma_mv | RTC
105 | 126 | C10 |  | RTC&AMP |  | S32K_LPI2C0_SDA(RTC&AMP) | S32K_LPI2C0_SDA | S32K_LPI2C0_SDA |  | PTA2 | ADC1_SE0 | ADC1_SE0 | PTA2 | FTM3_CH0 | LPI2C0_SDA | EWM_OUT_b | FXIO_D4 | LPUART0_RX |  | PTA2/FTM3_CH0/LPI2C0_SDA/EWM_OUT_b/FXIO_D4/LPUART0_RX/ADC1_SE0 | p_io_5ma_mv | RTC
106 | 127 |  |  | RTC | RA8900CEUB_INT | RA8900CEUB_INT | RA8900CEUB_INT | S32K_PTD24 | INT | PTD24 | ADC1_SE20 | ALT0: ADC1_SE20; ALT1: PTD24; ALT2: FTM6_CH5 | PTD24/FTM6_CH5/ADC1_SE20 | p_io_5ma_mv | RTC
107 | 128 | C9 |  | CAN | CAN_INH | CAN_INH | CAN_INH | S32K_PTB11 | OUT | PTB11 | DISABLED | ALT1: PTB11; ALT2: FTM3_CH3; ALT3: LPI2C0_HREQ | PTB11/FTM3_CH3/LPI2C0_HREQ | p_io_5ma_mv | CAN
91 | 129 | F6 |  | System |  | VDD | VDD |  |  | VDD | VDD | ALT0: VDD | VDD | p_pwr_mv | System
90 | 130 | G7 |  | System |  | VSS | VSS |  |  | VSS | VSS | ALT0: VSS | VSS | p_gnd_mv | System
108 | 131 | B10 |  | INFO |  | MT_R_DET | NA | S32K_PTB10 | INPUT | PTB10 | DISABLED | ALT1: PTB10; ALT2: FTM3_CH2; ALT3: LPI2C0_SDAS; ALT4: SAI1_MCLK | PTB10/FTM3_CH2/LPI2C0_SDAS/SAI1_MCLK | p_io_5ma_mv | change
| 132 | [8 empty] | PTD25 | DISABLED | ALT1: PTD25; ALT2: FTM6_CH6 | PTD25/FTM6_CH6 | p_io_5ma_mv
109 | 133 | C8 |  | INFO |  | E_PKB_DET | NA | S32K_PTB9 | INPUT | PTB9 | DISABLED | ALT1: PTB9; ALT2: FTM3_CH1; ALT3: LPI2C0_SCLS; ALT4: SAI1_D0 | PTB9/FTM3_CH1/LPI2C0_SCLS/SAI1_D0 | p_io_20ma_mv | change
| 134 | [8 empty] | PTD26 | DISABLED | ALT1: PTD26; ALT2: FTM6_CH7; ALT3: FXIO_D7 | PTD26/FTM6_CH7/FXIO_D7 | p_io_5ma_mv
110 | 135 |  |  | CAN |  | CAN_EN | CAN_EN | S32K_PTD27 | OUT | PTD27 | ADC1_SE21 | ALT0: ADC1_SE21; ALT1: PTD27; ALT2: FTM7_CH0 | PTD27/FTM7_CH0/ADC1_SE21 | p_io_5ma_mv | CAN
111 | 136 | A10 |  | INFO |  | E_CHARGE_DET | NA | S32K_PTB8 | INPUT | PTB8 | DISABLED | ALT1: PTB8; ALT2: FTM3_CH0; ALT4: SAI1_BCLK | PTB8/FTM3_CH0/SAI1_BCLK | p_io_20ma_mv | change
112 | 137 |  |  | GPS | GPS_FWD | GPS_FWD | GPS_FWD | S32K_PTD28 | OUT | PTD28 | ADC1_SE22 | ALT0: ADC1_SE22; ALT1: PTD28; ALT2: FTM7_CH1 | PTD28/FTM7_CH1/ADC1_SE22 | p_io_5ma_mv | GPS
113 | 138 | B9 |  | METER |  | FUEL_PWR | TEST_PAD | S32K_ADC0_SE1 |  | PTA1 | ADC0_SE1/CMP0_IN1 | ADC0_SE1/CMP0_IN1 | PTA1 | FTM1_CH1 | LPI2C0_SDAS | FXIO_D3 | FTM1_QD_PHA | LPUART0_RTS | TRGMUX_OUT0 | PTA1/FTM1_CH1/LPI2C0_SDAS/FXIO_D3/FTM1_QD_PHA/LPUART0_RTS/TRGMUX_OUT0/ADC0_SE1/CMP0_IN1 | p_io_5ma_mv | METER
114 | 139 |  |  | IM8Q | IM8Q_GPIO04_IO02 | SPI_IPC_ACK | NA | S32K_PTD29 | OUT | PTD29 | ADC1_SE23 | ALT0: ADC1_SE23; ALT1: PTD29; ALT2: FTM7_CH2 | PTD29/FTM7_CH2/ADC1_SE23 | p_io_5ma_mv | change
115 | 140 | A9 |  | PWR |  | CAM_POWER_EN | TEST_PAD | S32K_PTA0 | OUT | PTA0 | ADC0_SE0/CMP0_IN0 | ADC0_SE0/CMP0_IN0 | PTA0 | FTM2_CH1 | LPI2C0_SCLS | FXIO_D2 | FTM2_QD_PHA | LPUART0_CTS | TRGMUX_OUT3 | PTA0/FTM2_CH1/LPI2C0_SCLS/FXIO_D2/FTM2_QD_PHA/LPUART0_CTS/TRGMUX_OUT3/ADC0_SE0/CMP0_IN0 | p_io_5ma_mv | change
116 | 141 |  |  | Tuner | TUNER_CURRENT_DIAG | TUNER_CURRENT_DIAG | TUNER_CURRENT_DIAG | S32K_PTD30 | INPUT | PTD30 | ADC1_SE24 | ALT0: ADC1_SE24; ALT1: PTD30; ALT2: FTM7_CH3; ALT3: FTM6_FLT1 | PTD30/FTM7_CH3/FTM6_FLT1/ADC1_SE24 | p_io_5ma_mv | Tuner
| 142 | [8 empty] | PTD31 | DISABLED | ALT1: PTD31; ALT2: FTM7_CH4; ALT3: FXIO_D6; ALT5: FTM6_FLT0 | PTD31/FTM7_CH4/FXIO_D6/FTM6_FLT0 | p_io_5ma_mv
117 | 143 | B8 |  | PWR | UG-CAMERA_ON | UG_CAMERA_ON | TEST_PAD(CAN_TX) | S32K_PTC7 | OUT | PTC7 | ADC1_SE5 | ADC1_SE5 | PTC7 | LPUART1_TX | CAN1_TX | FTM3_CH3 |  | FTM1_QD_PHA |  | PTC7/LPUART1_TX/CAN1_TX/FTM3_CH3/FTM1_QD_PHA/ADC1_SE5 | p_io_5ma_mv | change
118 | 144 | C7 |  | IM8Q | IM8Q_GPIO04_IO00 | SPI_IPC_REQ | TEST_PAD(CAN_RX) | S32K_PTC6 | OUT | PTC6 | ADC1_SE4 | ADC1_SE4 | PTC6 | LPUART1_RX | CAN1_RX | FTM3_CH2 |  | FTM1_QD_PHB |  | PTC6/LPUART1_RX/CAN1_RX/FTM3_CH2/FTM1_QD_PHB/ADC1_SE4 | p_io_5ma_mv | change
| 145 | [8 empty] | PTE17 | DISABLED | ALT1: PTE17; ALT2: FTM7_CH5; ALT3: FXIO_D5 | PTE17/FTM7_CH5/FXIO_D5 | p_io_5ma_mv
119 | 146 | A8 |  | CAN | CAN_WAKE | CAN_WAKE | CAN_WAKE | S32K_PTA16 | OUT | PTA16 | ADC1_SE13 | ALT0: ADC1_SE13; ALT1: PTA16; ALT2: FTM1_CH3; ALT3: LPSPI1_PCS2 | PTA16/FTM1_CH3/LPSPI1_PCS2/ADC1_SE13 | p_io_5ma_mv | CAN
| 147 | [8 empty] | PTE18 | DISABLED | ALT1: PTE18; ALT2: FTM7_CH6; ALT3: FXIO_D4 | PTE18/FTM7_CH6/FXIO_D4 | p_io_5ma_mv
120 | 148 | B7 |  | CAN | CAN_ERR | CAN_ERR | CAN_ERR | S32K_PTA15 | INPUT | PTA15 | ADC1_SE12 | ADC1_SE12 | PTA15 | FTM1_CH2 | LPSPI0_PCS3 | LPSPI2_PCS3 | FTM7_FLT0 |  |  | PTA15/FTM1_CH2/LPSPI0_PCS3/LPSPI2_PCS3/FTM7_FLT0/ADC1_SE12 | p_io_5ma_mv | CAN
121 | 149 | A7 |  | info |  | SECURITY_DET | CHARGE0_EN | S32K_PTE6 | INPUT | PTE6 | ADC1_SE11 | ADC1_SE11 | PTE6 | LPSPI0_PCS2 | FTM7_FLT1 | FTM3_CH7 |  | LPUART1_RTS |  | PTE6/LPSPI0_PCS2/FTM7_FLT1/FTM3_CH7/LPUART1_RTS/ADC1_SE11 | p_io_5ma_mv | change
122 | 150 | B6 |  | USB | CHARGE_CTL3 | CHARGE_CTL3 | CHARGE1_CTL3 | S32K_PTE2 | OUT | PTE2 | ADC1_SE10 | ADC1_SE10 | PTE2 | LPSPI0_SOUT | LPTMR0_ALT3 | FTM3_CH6 |  | LPUART1_CTS | SAI1_SYNC | PTE2/LPSPI0_SOUT/LPTMR0_ALT3/FTM3_CH6/LPUART1_CTS/SAI1_SYNC/ADC1_SE10 | p_io_20ma_mv | USB
123 | 151 | D7 |  | System |  | VSS | VSS |  |  | VSS | VSS | ALT0: VSS | VSS | p_gnd_mv | System
124 | 152 | E6 |  | System |  | VDD | VDD |  |  | VDD | VDD | ALT0: VDD | VDD | p_pwr_mv | System
125 | 153 |  |  | GPS | GPS_ANT_VOLT_DIAG | GPS_ANT_VOLT_DIAG | CHARGE1_CTL2 | S32K_PTE19 | INPUT | PTE19 | ADC1_SE25 | ALT0: ADC1_SE25; ALT1: PTE19; ALT2: FTM7_CH7 | PTE19/FTM7_CH7/ADC1_SE25 | p_io_5ma_mv | USB
126 | 154 |  |  | USB | CHARGE_STATUS | CHARGE_STATUS | CHARGE1_STATUS | S32K_PTE20 | INPUT | PTE20 | ADC1_SE26 | ALT0: ADC1_SE26; ALT1: PTE20; ALT2: FTM4_CH0 | PTE20/FTM4_CH0/ADC1_SE26 | p_io_5ma_mv | USB
127 | 155 | C6 |  | info |  | AIR_BAG_DET | NA | S32K_PTA14 | INPUT | PTA14 | DISABLED |  | PTA14 | FTM0_FLT0 | FTM3_FLT1 | EWM_IN |  | FTM1_FLT0 | SAI0_D3 | PTA14/FTM0_FLT0/FTM3_FLT1/EWM_IN/FTM1_FLT0/SAI0_D3 | p_io_20ma_mv | change
128 | 156 |  |  | PWR |  | TFT3_EN | MCU_SLEEP_STATUS | S32K_PTE21 | OUT | PTE21 | ADC1_SE27 | ALT0: ADC1_SE27; ALT1: PTE21; ALT2: FTM4_CH1 | PTE21/FTM4_CH1/ADC1_SE27 | p_io_5ma_mv | change
129 | 157 |  |  | AMP | AMP_D_DIAG1 | AMP_D_DIAG1 | MCU_WAKEUP_4G | S32K_PTE22 | INPUT | PTE22 | ADC1_SE28 | ALT0: ADC1_SE28; ALT1: PTE22; ALT2: FTM4_CH2 | PTE22/FTM4_CH2/ADC1_SE28 | p_io_5ma_mv | change
130 | 158 | A6 |  | PWR | PMIC_PWR_ON | PMIC_PWR_ON | NA | S32K_PTA13 | OUT | PTA13 | DISABLED |  | PTA13 | FTM1_CH7 | CAN1_TX | LPI2C1_SCLS |  | FTM2_QD_PHA | SAI0_D0 | PTA13/FTM1_CH7/CAN1_TX/LPI2C1_SCLS/FTM2_QD_PHA/SAI0_D0 | p_io_20ma_mv | PWR
131 | 159 |  |  | USB | CHARGE_FAULT | CHARGE_FAULT | CHARGE1_FAULT | S32K_PTE23 | INPUT | PTE23 | ADC1_SE29 | ALT0: ADC1_SE29; ALT1: PTE23; ALT2: FTM4_CH3 | PTE23/FTM4_CH3/ADC1_SE29 | p_io_5ma_mv | USB
132 | 160 |  |  | GPS | GPS_ANT_CURRENT_DIAG | GPS_ANT_CURRENT_DIAG | CHARGE1_CTL1 | S32K_PTE24 | INPUT | PTE24 | ADC1_SE30 | ALT0: ADC1_SE30; ALT1: PTE24; ALT2: FTM4_CH4; ALT3: CAN2_TX | PTE24/FTM4_CH4/CAN2_TX/ADC1_SE30 | p_io_5ma_mv | USB
133 | 161 |  |  | USB |  | CHARGE_EN | CHARGE1_EN | S32K_PTE25 | OUT | PTE25 | ADC1_SE31 | ALT0: ADC1_SE31; ALT1: PTE25; ALT2: FTM4_CH5; ALT3: CAN2_RX | PTE25/FTM4_CH5/CAN2_RX/ADC1_SE31 | p_io_5ma_mv | USB
134 | 162 | A5 |  | info |  | WASHER_SW_DET | NA | S32K_PTA12 | INPUT | PTA12 | DISABLED |  | PTA12 | FTM1_CH6 | CAN1_RX | LPI2C1_SDAS |  | FTM2_QD_PHB | SAI0_BCLK | PTA12/FTM1_CH6/CAN1_RX/LPI2C1_SDAS/FTM2_QD_PHB/SAI0_BCLK | p_io_20ma_mv | change
135 | 163 | B5 |  | info |  | O_D_MODE_SW_DET | NA | S32K_PTA11 | INPUT | PTA11 | DISABLED |  | PTA11 | FTM1_CH5 |  | FXIO_D1 | CMP0_RRT | SAI0_SYNC |  | PTA11/FTM1_CH5/FXIO_D1/CMP0_RRT/SAI0_SYNC | p_io_20ma_mv | change
136 | 164 | C5 |  | DEBUG |  | JTAG_TDO | JTAG_TDO | S32K_JTAG_TDO |  | PTA10 | JTAG_TDO/noetm_TRACE_SWO | ALT1: PTA10; ALT2: FTM1_CH4; ALT4: FXIO_D0; ALT7: JTAG_TDO/noetm_TRACE_SWO | PTA10/FTM1_CH4/FXIO_D0/JTAG_TDO/noetm_TRACE_SWO | p_io_20ma_mv | DEBUG
137 | 165 | A4 |  | info |  | M_RANGE_DET | NA | S32K_PTE1 | INPUT | PTE1 | DISABLED |  | PTE1 | LPSPI0_SIN | LPI2C0_HREQ | LPI2C1_SCL | LPSPI1_PCS0 | FTM1_FLT1 | SAI0_D1 | PTE1/LPSPI0_SIN/LPI2C0_HREQ/LPI2C1_SCL/LPSPI1_PCS0/FTM1_FLT1/SAI0_D1 | p_io_20ma_mv | change
138 | 166 | B4 |  | info |  | NOT_M_RANGE_DET | NA | S32K_PTE0 | INPUT | PTE0 | DISABLED |  | PTE0 | LPSPI0_SCK | TCLK1 | LPI2C1_SDA | LPSPI1_SOUT | FTM1_FLT2 | SAI0_D2 | PTE0/LPSPI0_SCK/TCLK1/LPI2C1_SDA/LPSPI1_SOUT/FTM1_FLT2/SAI0_D2 | p_io_20ma_mv | change
| 167 | [8 empty] | PTE26 | DISABLED | ALT1: PTE26; ALT2: FTM4_CH6 | PTE26/FTM4_CH6 | p_io_5ma_mv
139 | 168 | D6 |  | DEBUG |  | JTAG_TDI | JTAG_TDI | S32K_JTAG_TDI |  | PTC5 | JTAG_TDI |  | PTC5 | FTM2_CH0 | RTC_CLKOUT | LPI2C1_HREQ |  | FTM2_QD_PHB | JTAG_TDI | PTC5/FTM2_CH0/RTC_CLKOUT/LPI2C1_HREQ/FTM2_QD_PHB/JTAG_TDI | p_io_5ma_mv | DEBUG
140 | 169 | D5 |  | DEBUG |  | JTAG_TCK | JTAG_TCK | S32K_JTAG_TCLK |  | PTC4 | JTAG_TCLK/SWD_CLK | CMP0_IN2 | PTC4 | FTM1_CH0 | RTC_CLKOUT |  | EWM_IN | FTM1_QD_PHB | JTAG_TCLK/SWD_CLK | PTC4/FTM1_CH0/RTC_CLKOUT/EWM_IN/FTM1_QD_PHB/JTAG_TCLK/SWD_CLK/CMP0_IN2 | p_io_5ma_mv | DEBUG
141 | 170 | C4 |  | System |  | reset | reset | S32K_RESET_Q |  | PTA5 | RESET_b | ALT1: PTA5; ALT3: TCLK1; ALT7: RESET_b | PTA5/TCLK1/RESET_b | p_io_rst_mv | System
| 171 | [8 empty] | VSS | VSS | ALT0: VSS | VSS | p_gnd_mv
| 172 | [8 empty] | VDD | VDD | ALT0: VDD | VDD | p_pwr_mv
142 | 173 | C3 |  | DEBUG |  | JTAG_TMS | JTAG_TMS | S32K_JTAG_TMS |  | PTA4 | JTAG_TMS/SWD_DIO | ALT1: PTA4; ALT4: CMP0_OUT; ALT5: EWM_OUT_b; ALT7: JTAG_TMS/SWD_DIO | PTA4/CMP0_OUT/EWM_OUT_b/JTAG_TMS/SWD_DIO | p_io_5ma_mv | DEBUG
| 174 | [8 empty] | PTE27 | DISABLED | ALT1: PTE27; ALT2: FTM4_CH7 | PTE27/FTM4_CH7 | p_io_5ma_mv
143 | 175 | A3 |  | IM8Q |  | IM8Q_SPI2_CS0 | NA | LPSPI2_PCS0 |  | PTA9 | DISABLED |  | PTA9 | LPUART2_TX | LPSPI2_PCS0 | FXIO_D7 | FTM3_FLT2 | FTM1_FLT3 | FTM4_FLT0 | PTA9/LPUART2_TX/LPSPI2_PCS0/FXIO_D7/FTM3_FLT2/FTM1_FLT3/FTM4_FLT0 | p_io_5ma_mv | change
144 | 176 | B3 |  | IM8Q |  | IM8Q_SPI2_SIN | NA | LPSPI2_SOUT |  | PTA8 | DISABLED |  | PTA8 | LPUART2_RX | LPSPI2_SOUT | FXIO_D6 | FTM3_FLT3 | FTM4_FLT1 |  | PTA8/LPUART2_RX/LPSPI2_SOUT/FXIO_D6/FTM3_FLT3/FTM4_FLT1 | p_io_5ma_mv | change
144 | 176 | 100 | 此项为R5S726B1P216FP有的功能，而S32K148没有此功能 |  |  | 此项黑色字体为R5S726B1P216FP与S32K148都有相同的定义，红色字体是在S32K148上新定义的引脚。 | IM8XP_PINMAP

## S32K148_BGA (hidden)
Alpha 8 - Full Signal Model pinout S32K148_BGA (package 100 BGA)
Confidential Proprietary
| 1 | 2 | 3 | 4 | 5 | 6 | 7 | 8 | 9 | 10
A | PTE11 | PTE16 | PTA9 | PTE1 | PTA12 | PTA13 | PTE6 | PTA16 | PTA0 | PTB8 | A
B | PTD1 | PTE15 | PTA8 | PTE0 | PTA11 | PTE2 | PTA15 | PTC7 | PTA1 | PTB10 | B
C | PTE10 | PTD0 | PTA4 | PTA5 | PTA10 | PTA14 | PTC6 | PTB9 | PTB11 | PTA2 | C
D | PTE4 | PTE5 | PTE13 | VSS | PTC4 | PTC5 | VSS | PTA3 | PTD2 | PTD3 | D
E | PTB7 | VREFL | VREFH | VDDA | VDD | VDD | PTB17 | PTB13 | PTB12 | PTD4 | E
F | PTB6 | PTE3 | PTE14 | PTE12 | VDD | VDD | PTA17 | PTB16 | PTB15 | PTB14 | F
G | PTD17 | PTD16 | PTD15 | VSS | PTD11 | PTC14 | VSS | PTC8 | PTA6 | PTE7 | G
H | PTE9 | PTD14 | PTE8 | PTD12 | PTC1 | PTC15 | PTB3 | PTC11 | PTC9 | PTA7 | H
J | PTD13 | PTC3 | PTC2 | PTD6 | PTC0 | PTD8 | PTC16 | PTC13 | PTB1 | PTB0 | J
K | PTB5 | PTB4 | PTD7 | PTD5 | PTD10 | PTD9 | PTC17 | PTB2 | PTC12 | PTC10 | K
| 1 | 2 | 3 | 4 | 5 | 6 | 7 | 8 | 9 | 10

## S32K148_144lqfp
Alpha 8 - Full Signal Model pinout S32K148_144lqfp (package 144lqfp)
Confidential Proprietary
|  | PTA8 | PTA9 | PTA4 | PTA5 | PTC4 | PTC5 | PTE0 | PTE1 | PTA10 | PTA11 | PTA12 | PTE25 | PTE24 | PTE23 | PTA13 | PTE22 | PTE21 | PTA14 | PTE20 | PTE19 | VDD | VSS | PTE2 | PTE6 | PTA15 | PTA16 | PTC6 | PTC7 | PTD30 | PTA0 | PTD29 | PTA1 | PTD28 | PTB8 | PTD27 | PTB9
|  | 144 | 143 | 142 | 141 | 140 | 139 | 138 | 137 | 136 | 135 | 134 | 133 | 132 | 131 | 130 | 129 | 128 | 127 | 126 | 125 | 124 | 123 | 122 | 121 | 120 | 119 | 118 | 117 | 116 | 115 | 114 | 113 | 112 | 111 | 110 | 109
PTE16 | 1 | [36 empty] | 108 | PTB10
PTE15 | 2 | [36 empty] | 107 | PTB11
PTD1 | 3 | [36 empty] | 106 | PTD24
PTD0 | 4 | [36 empty] | 105 | PTA2
PTE11 | 5 | [36 empty] | 104 | PTA3
PTE10 | 6 | [36 empty] | 103 | PTD23
PTE13 | 7 | [36 empty] | 102 | PTD2
PTE5 | 8 | [36 empty] | 101 | PTD3
PTE4 | 9 | [36 empty] | 100 | PTD4
PTA25 | 10 | [36 empty] | 99 | PTD22
VDD | 11 | [36 empty] | 98 | PTB12
VSS | 12 | [36 empty] | 97 | PTB13
VDDA | 13 | [36 empty] | 96 | PTB14
VREFH | 14 | [36 empty] | 95 | PTB15
VREFL | 15 | [36 empty] | 94 | PTB16
VSS | 16 | [36 empty] | 93 | PTB17
PTB7 | 17 | [36 empty] | 92 | PTA17
PTB6 | 18 | [36 empty] | 91 | VDD
PTA26 | 19 | [36 empty] | 90 | VSS
PTE14 | 20 | [36 empty] | 89 | PTD19
PTE3 | 21 | [36 empty] | 88 | PTD18
PTA27 | 22 | [36 empty] | 87 | PTE7
PTE12 | 23 | [36 empty] | 86 | PTC31
PTA28 | 24 | [36 empty] | 85 | PTA6
PTD17 | 25 | [36 empty] | 84 | PTC30
PTA29 | 26 | [36 empty] | 83 | PTA7
PTA30 | 27 | [36 empty] | 82 | PTC29
PTD16 | 28 | [36 empty] | 81 | PTC8
PTD15 | 29 | [36 empty] | 80 | PTC9
PTE9 | 30 | [36 empty] | 79 | PTC28
VSS | 31 | [36 empty] | 78 | PTB0
VDD | 32 | [36 empty] | 77 | PTB1
PTA31 | 33 | [36 empty] | 76 | PTC27
PTD14 | 34 | [36 empty] | 75 | PTC10
PTD13 | 35 | [36 empty] | 74 | PTC11
PTB18 | 36 | [36 empty] | 73 | PTC23
|  | 37 | 38 | 39 | 40 | 41 | 42 | 43 | 44 | 45 | 46 | 47 | 48 | 49 | 50 | 51 | 52 | 53 | 54 | 55 | 56 | 57 | 58 | 59 | 60 | 61 | 62 | 63 | 64 | 65 | 66 | 67 | 68 | 69 | 70 | 71 | 72
|  | PTB20 | PTB21 | PTE8 | PTB5 | PTB4 | PTC3 | PTC2 | PTD7 | PTD6 | PTD5 | PTD12 | PTD11 | PTD10 | VSS | VDD | PTC1 | PTC0 | PTD9 | PTD8 | PTC17 | PTC16 | PTB22 | PTC15 | PTB23 | PTC14 | PTB25 | PTB3 | PTB27 | PTB28 | VSS | VDD | PTB2 | PTB29 | PTC13 | PTC12 | PTC19

## S32K148_176lqfp (hidden)
Alpha 8 - Full Signal Model pinout S32K148_176lqfp (package 176lqfp)
Confidential Proprietary
|  | PTA8 | PTA9 | PTE27 | PTA4 | VDD | VSS | PTA5 | PTC4 | PTC5 | PTE26 | PTE0 | PTE1 | PTA10 | PTA11 | PTA12 | PTE25 | PTE24 | PTE23 | PTA13 | PTE22 | PTE21 | PTA14 | PTE20 | PTE19 | VDD | VSS | PTE2 | PTE6 | PTA15 | PTE18 | PTA16 | PTE17 | PTC6 | PTC7 | PTD31 | PTD30 | PTA0 | PTD29 | PTA1 | PTD28 | PTB8 | PTD27 | PTD26 | PTB9
|  | 176 | 175 | 174 | 173 | 172 | 171 | 170 | 169 | 168 | 167 | 166 | 165 | 164 | 163 | 162 | 161 | 160 | 159 | 158 | 157 | 156 | 155 | 154 | 153 | 152 | 151 | 150 | 149 | 148 | 147 | 146 | 145 | 144 | 143 | 142 | 141 | 140 | 139 | 138 | 137 | 136 | 135 | 134 | 133
PTA18 | 1 | [44 empty] | 132 | PTD25
PTA19 | 2 | [44 empty] | 131 | PTB10
PTA20 | 3 | [44 empty] | 130 | VSS
PTE16 | 4 | [44 empty] | 129 | VDD
PTE15 | 5 | [44 empty] | 128 | PTB11
PTA21 | 6 | [44 empty] | 127 | PTD24
PTD1 | 7 | [44 empty] | 126 | PTA2
PTD0 | 8 | [44 empty] | 125 | PTA3
PTA22 | 9 | [44 empty] | 124 | PTD23
PTE11 | 10 | [44 empty] | 123 | PTD2
PTE10 | 11 | [44 empty] | 122 | PTD3
PTE13 | 12 | [44 empty] | 121 | PTD4
PTA23 | 13 | [44 empty] | 120 | PTD22
PTE5 | 14 | [44 empty] | 119 | PTB12
PTE4 | 15 | [44 empty] | 118 | PTB13
PTA24 | 16 | [44 empty] | 117 | PTD21
PTA25 | 17 | [44 empty] | 116 | PTB14
VDD | 18 | [44 empty] | 115 | PTB15
VSS | 19 | [44 empty] | 114 | PTB16
VDDA | 20 | [44 empty] | 113 | PTD20
VREFH | 21 | [44 empty] | 112 | PTB17
VREFL | 22 | [44 empty] | 111 | PTA17
VSS | 23 | [44 empty] | 110 | VDD
PTB7 | 24 | [44 empty] | 109 | VSS
PTB6 | 25 | [44 empty] | 108 | PTD19
PTA26 | 26 | [44 empty] | 107 | PTD18
PTE14 | 27 | [44 empty] | 106 | PTE7
PTE3 | 28 | [44 empty] | 105 | PTC31
PTA27 | 29 | [44 empty] | 104 | PTA6
PTE12 | 30 | [44 empty] | 103 | PTC30
PTA28 | 31 | [44 empty] | 102 | PTA7
PTD17 | 32 | [44 empty] | 101 | PTC29
PTA29 | 33 | [44 empty] | 100 | PTC8
PTA30 | 34 | [44 empty] | 99 | PTC9
PTD16 | 35 | [44 empty] | 98 | PTC28
PTD15 | 36 | [44 empty] | 97 | PTB0
PTE9 | 37 | [44 empty] | 96 | PTB1
VSS | 38 | [44 empty] | 95 | PTC27
VDD | 39 | [44 empty] | 94 | PTC10
PTA31 | 40 | [44 empty] | 93 | PTC26
PTD14 | 41 | [44 empty] | 92 | PTC11
PTD13 | 42 | [44 empty] | 91 | PTC25
PTB18 | 43 | [44 empty] | 90 | PTC24
PTB19 | 44 | [44 empty] | 89 | PTC23
|  | 45 | 46 | 47 | 48 | 49 | 50 | 51 | 52 | 53 | 54 | 55 | 56 | 57 | 58 | 59 | 60 | 61 | 62 | 63 | 64 | 65 | 66 | 67 | 68 | 69 | 70 | 71 | 72 | 73 | 74 | 75 | 76 | 77 | 78 | 79 | 80 | 81 | 82 | 83 | 84 | 85 | 86 | 87 | 88
|  | PTB20 | PTB21 | PTE8 | PTB5 | PTB4 | PTC3 | PTC2 | PTD7 | PTD6 | PTD5 | PTD12 | PTD11 | PTD10 | VSS | VDD | PTC1 | PTC0 | PTD9 | PTD8 | PTC17 | PTC16 | PTB22 | PTC15 | PTB23 | PTB24 | PTC14 | PTB25 | PTB26 | PTB3 | PTB27 | PTB28 | VSS | VDD | PTB2 | PTB29 | PTB30 | PTC13 | PTB31 | PTC18 | PTC12 | PTC19 | PTC20 | PTC21 | PTC22

## IO Signal Table
PCR
Port | CR | SSS | Function | Module | Description | Direction | Pad Type | S32K148_BGA | S32K148_144lqfp | S32K148_176lqfp | ISF | IRQC[3:0] | LK | MUX[2:0] | DSE | PFE | PE | PS | Reset | Bits Configurable
PTA0 | PCR_PTA0 | 0000_0000 | DISABLED |  | Signal Path Disabled | - | GPIO | A9 | 115 | 140 | 0 | 0000 | 0 | 000 | - | - | 0 | 0 | '00000000000000000000000000000000' | '00000001000011111000011100000011'
|  | 0000_0001 | PTA0 | PTA | Port A I/O | I/O
|  | 0000_0010 | FTM2_CH1 | FTM2 | FTM Channel | I/O
|  | 0000_0011 | LPI2C0_SCLS | LPI2C0 | LPI2C Secondary Clock I/O | I/O
|  | 0000_0100 | FXIO_D2 | FXIO | FlexIO Bi-directional Shift/timer I/O | I/O
|  | 0000_0101 | FTM2_QD_PHA | FTM2 | FTM quadrature Decode PhaseA | I
|  | 0000_0110 | LPUART0_CTS | LPUART0 | Clear To Send (bar) | I
|  | 0000_0111 | TRGMUX_OUT3 | TRGMUX | Trigger Mux Output | O
| - | - | ADC0_SE0 | ADC0 | ADC Single Ended Input | I
| - | - | CMP0_IN0 | CMP0 | Comparator Input Signal | I
PTA1 | PCR_PTA1 | 0000_0000 | DISABLED |  | Signal Path Disabled | - | GPIO | B9 | 113 | 138 | 0 | 0000 | 0 | 000 | - | - | 0 | 0 | '00000000000000000000000000000000' | '00000001000011111000011100000011'
|  | 0000_0001 | PTA1 | PTA | Port A I/O | I/O
|  | 0000_0010 | FTM1_CH1 | FTM1 | FTM Channel | I/O
|  | 0000_0011 | LPI2C0_SDAS | LPI2C0 | LPI2C Secondary Data I/O | I/O
|  | 0000_0100 | FXIO_D3 | FXIO | FlexIO Bi-directional Shift/timer I/O | I/O
|  | 0000_0101 | FTM1_QD_PHA | FTM1 | FTM quadrature Decode PhaseA | I
|  | 0000_0110 | LPUART0_RTS | LPUART0 | Request To Send | O
|  | 0000_0111 | TRGMUX_OUT0 | TRGMUX | Trigger Mux Output | O
| - | - | ADC0_SE1 | ADC0 | ADC Single Ended Input | I
| - | - | CMP0_IN1 | CMP0 | Comparator Input Signal | I
PTA2 | PCR_PTA2 | 0000_0000 | DISABLED |  | Signal Path Disabled | - | GPIO | C10 | 105 | 126 | 0 | 0000 | 0 | 000 | - | - | 0 | 0 | '00000000000000000000000000000000' | '00000001000011111000011100000011'
|  | 0000_0001 | PTA2 | PTA | Port A I/O | I/O
|  | 0000_0010 | FTM3_CH0 | FTM3 | FTM Channel | I/O
|  | 0000_0011 | LPI2C0_SDA | LPI2C0 | LPI2C Data I/O | I/O
|  | 0000_0100 | EWM_OUT_b | EWM | External Watchdog Monitor Output | O
|  | 0000_0101 | FXIO_D4 | FXIO | FlexIO Bi-directional Shift/timer I/O | I/O
|  | 0000_0110 | LPUART0_RX | LPUART0 | Receive | I
| - | - | ADC1_SE0 | ADC1 | ADC Single Ended Input | I
PTA3 | PCR_PTA3 | 0000_0000 | DISABLED |  | Signal Path Disabled | - | GPIO | D8 | 104 | 125 | 0 | 0000 | 0 | 000 | - | - | 0 | 0 | '00000000000000000000000000000000' | '00000001000011111000011100000011'
|  | 0000_0001 | PTA3 | PTA | Port A I/O | I/O
|  | 0000_0010 | FTM3_CH1 | FTM3 | FTM Channel | I/O
|  | 0000_0011 | LPI2C0_SCL | LPI2C0 | LPI2C Clock I/O | I/O
|  | 0000_0100 | EWM_IN | EWM | External Watchdog Monitor Input | I
|  | 0000_0101 | FXIO_D5 | FXIO | FlexIO Bi-directional Shift/timer I/O | I/O
|  | 0000_0110 | LPUART0_TX | LPUART0 | Transmit | I/O
| - | - | ADC1_SE1 | ADC1 | ADC Single Ended Input | I
PTA4 | PCR_PTA4 | 0000_0000 | DISABLED |  | Signal Path Disabled | - | GPIO | C3 | 142 | 173 | 0 | 0000 | 0 | 111 | - | - | 1 | 1 | '00000000000000000000011100000011' | '00000001000011111000011100000011'
|  | 0000_0001 | PTA4 | PTA | Port A I/O | I/O
|  | 0000_0100 | CMP0_OUT | CMP0 | Comparator Output trigger | O
|  | 0000_0101 | EWM_OUT_b | EWM | External Watchdog Monitor Output | O
|  | 0000_0111 | JTAG_TMS/SWD_DIO | JTAG/SWD | JTAG Test Mode Select/Serial Wire Debug Data I/O | I/O
PTA5 | PCR_PTA5 | 0000_0000 | DISABLED |  | Signal Path Disabled | - | GPIO | C4 | 141 | 170 | 0 | 0000 | 0 | 111 | - | 1 | 1 | 1 | '00000000000000000000011100010011' | '00000001000011111000011100010011'
|  | 0000_0001 | PTA5 | PTA | Port A I/O | I/O
|  | 0000_0011 | TCLK1 | FTM | FTM External Clock Input | I
|  | 0000_0111 | RESET_b | SYSTEM | Reset I/O | I/O
PTA6 | PCR_PTA6 | 0000_0000 | DISABLED |  | Signal Path Disabled | - | GPIO | G9 | 85 | 104 | 0 | 0000 | 0 | 000 | - | - | 0 | 0 | '00000000000000000000000000000000' | '00000001000011111000011100000011'
|  | 0000_0001 | PTA6 | PTA | Port A I/O | I/O
|  | 0000_0010 | FTM0_FLT1 | FTM0 | FTM Fault Input | I
|  | 0000_0011 | LPSPI1_PCS1 | LPSPI1 | Peripheral Chip Select 1 | I/O
|  | 0000_0100 | FTM5_CH5 | FTM5 | FTM Channel | I/O
|  | 0000_0110 | LPUART1_CTS | LPUART1 | Clear To Send (bar) | I
| - | - | ADC0_SE2 | ADC0 | ADC Single Ended Input | I
PTA7 | PCR_PTA7 | 0000_0000 | DISABLED |  | Signal Path Disabled | - | GPIO | H10 | 83 | 102 | 0 | 0000 | 0 | 000 | - | - | 0 | 0 | '00000000000000000000000000000000' | '00000001000011111000011100000011'
|  | 0000_0001 | PTA7 | PTA | Port A I/O | I/O
|  | 0000_0010 | FTM0_FLT2 | FTM0 | FTM Fault Input | I
|  | 0000_0011 | FTM5_CH3 | FTM5 | FTM Channel | I/O
|  | 0000_0100 | RTC_CLKIN | RTC | RTC Clock Input | I
|  | 0000_0110 | LPUART1_RTS | LPUART1 | Request To Send | O
| - | - | ADC0_SE3 | ADC0 | ADC Single Ended Input | I
PTA8 | PCR_PTA8 | 0000_0000 | DISABLED |  | Signal Path Disabled | - | GPIO | B3 | 144 | 176 | 0 | 0000 | 0 | 000 | - | - | 0 | 0 | '00000000000000000000000000000000' | '00000001000011111000011100000011'
|  | 0000_0001 | PTA8 | PTA | Port A I/O | I/O
|  | 0000_0010 | LPUART2_RX | LPUART2 | Receive | I
|  | 0000_0011 | LPSPI2_SOUT | LPSPI2 | LPSPI Serial Data Output | I/O
|  | 0000_0100 | FXIO_D6 | FXIO | FlexIO Bi-directional Shift/timer I/O | I/O
|  | 0000_0101 | FTM3_FLT3 | FTM3 | FTM Fault Input | I
|  | 0000_0110 | FTM4_FLT1 | FTM4 | FTM Fault Input | I
PTA9 | PCR_PTA9 | 0000_0000 | DISABLED |  | Signal Path Disabled | - | GPIO | A3 | 143 | 175 | 0 | 0000 | 0 | 000 | - | - | 0 | 0 | '00000000000000000000000000000000' | '00000001000011111000011100000011'
|  | 0000_0001 | PTA9 | PTA | Port A I/O | I/O
|  | 0000_0010 | LPUART2_TX | LPUART2 | Transmit | I/O
|  | 0000_0011 | LPSPI2_PCS0 | LPSPI2 | Peripheral Chip Select 0 | I/O
|  | 0000_0100 | FXIO_D7 | FXIO | FlexIO Bi-directional Shift/timer I/O | I/O
|  | 0000_0101 | FTM3_FLT2 | FTM3 | FTM Fault Input | I
|  | 0000_0110 | FTM1_FLT3 | FTM1 | FTM Fault Input | I
|  | 0000_0111 | FTM4_FLT0 | FTM4 | FTM Fault Input | I
PTA10 | PCR_PTA10 | 0000_0000 | DISABLED |  | Signal Path Disabled | - | GPIO-HD | C5 | 136 | 164 | 0 | 0000 | 0 | 111 | 1 | - | 0 | 0 | '00000000000000000000011101000000' | '00000001000011111000011101000011'
|  | 0000_0001 | PTA10 | PTA | Port A I/O | I/O
|  | 0000_0010 | FTM1_CH4 | FTM1 | FTM Channel | I/O
|  | 0000_0100 | FXIO_D0 | FXIO | FlexIO Bi-directional Shift/timer I/O | I/O
|  | 0000_0111 | JTAG_TDO/noetm_TRACE_SWO | JTAG/TRACEnoETM | JTAG Test Data Output/Trace Output | O
PTA11 | PCR_PTA11 | 0000_0000 | DISABLED |  | Signal Path Disabled | - | GPIO-HD | B5 | 135 | 163 | 0 | 0000 | 0 | 000 | 0 | - | 0 | 0 | '00000000000000000000000000000000' | '00000001000011111000011101000011'
|  | 0000_0001 | PTA11 | PTA | Port A I/O | I/O
|  | 0000_0010 | FTM1_CH5 | FTM1 | FTM Channel | I/O
|  | 0000_0100 | FXIO_D1 | FXIO | FlexIO Bi-directional Shift/timer I/O | I/O
|  | 0000_0101 | CMP0_RRT | CMP0 | Round Robin port output Trigger | O
|  | 0000_0110 | SAI0_SYNC | SAI0 | Synchronous Audio Interface Frame Sync | I/O
PTA12 | PCR_PTA12 | 0000_0000 | DISABLED |  | Signal Path Disabled | - | GPIO-HD | A5 | 134 | 162 | 0 | 0000 | 0 | 000 | 0 | - | 0 | 0 | '00000000000000000000000000000000' | '00000001000011111000011101000011'
|  | 0000_0001 | PTA12 | PTA | Port A I/O | I/O
|  | 0000_0010 | FTM1_CH6 | FTM1 | FTM Channel | I/O
|  | 0000_0011 | CAN1_RX | CAN1 | CAN Rx channel | I
|  | 0000_0100 | LPI2C1_SDAS | LPI2C1 | LPI2C Secondary Data I/O | I/O
|  | 0000_0110 | FTM2_QD_PHB | FTM2 | FTM quadrature Decode PhaseB | I
|  | 0000_0111 | SAI0_BCLK | SAI0 | Synchronous Audio Interface Bit Clock | I/O
PTA13 | PCR_PTA13 | 0000_0000 | DISABLED |  | Signal Path Disabled | - | GPIO-HD | A6 | 130 | 158 | 0 | 0000 | 0 | 000 | 0 | - | 0 | 0 | '00000000000000000000000000000000' | '00000001000011111000011101000011'
|  | 0000_0001 | PTA13 | PTA | Port A I/O | I/O
|  | 0000_0010 | FTM1_CH7 | FTM1 | FTM Channel | I/O
|  | 0000_0011 | CAN1_TX | CAN1 | CAN Tx Channel | O
|  | 0000_0100 | LPI2C1_SCLS | LPI2C1 | LPI2C Secondary Clock I/O | I/O
|  | 0000_0110 | FTM2_QD_PHA | FTM2 | FTM quadrature Decode PhaseA | I
|  | 0000_0111 | SAI0_D0 | SAI0 | Synchronous Audio Interface Tx/Rx Data | I/O
PTA14 | PCR_PTA14 | 0000_0000 | DISABLED |  | Signal Path Disabled | - | GPIO-HD | C6 | 127 | 155 | 0 | 0000 | 0 | 000 | 0 | - | 0 | 0 | '00000000000000000000000000000000' | '00000001000011111000011101000011'
|  | 0000_0001 | PTA14 | PTA | Port A I/O | I/O
|  | 0000_0010 | FTM0_FLT0 | FTM0 | FTM Fault Input | I
|  | 0000_0011 | FTM3_FLT1 | FTM3 | FTM Fault Input | I
|  | 0000_0100 | EWM_IN | EWM | External Watchdog Monitor Input | I
|  | 0000_0110 | FTM1_FLT0 | FTM1 | FTM Fault Input | I
|  | 0000_0111 | SAI0_D3 | SAI0 | Synchronous Audio Interface Tx/Rx Data | I/O
PTA15 | PCR_PTA15 | 0000_0000 | DISABLED |  | Signal Path Disabled | - | GPIO | B7 | 120 | 148 | 0 | 0000 | 0 | 000 | - | - | 0 | 0 | '00000000000000000000000000000000' | '00000001000011111000011100000011'
|  | 0000_0001 | PTA15 | PTA | Port A I/O | I/O
|  | 0000_0010 | FTM1_CH2 | FTM1 | FTM Channel | I/O
|  | 0000_0011 | LPSPI0_PCS3 | LPSPI0 | Peripheral Chip Select 3 | I/O
|  | 0000_0100 | LPSPI2_PCS3 | LPSPI2 | Peripheral Chip Select 3 | I/O
|  | 0000_0101 | FTM7_FLT0 | FTM7 | FTM Fault Input | I
| - | - | ADC1_SE12 | ADC1 | ADC Single Ended Input | I
PTA16 | PCR_PTA16 | 0000_0000 | DISABLED |  | Signal Path Disabled | - | GPIO | A8 | 119 | 146 | 0 | 0000 | 0 | 000 | - | - | 0 | 0 | '00000000000000000000000000000000' | '00000001000011111000011100000011'
|  | 0000_0001 | PTA16 | PTA | Port A I/O | I/O
|  | 0000_0010 | FTM1_CH3 | FTM1 | FTM Channel | I/O
|  | 0000_0011 | LPSPI1_PCS2 | LPSPI1 | Peripheral Chip Select 2 | I/O
| - | - | ADC1_SE13 | ADC1 | ADC Single Ended Input | I
PTA17 | PCR_PTA17 | 0000_0000 | DISABLED |  | Signal Path Disabled | - | GPIO | F7 | 92 | 111 | 0 | 0000 | 0 | 000 | - | - | 0 | 0 | '00000000000000000000000000000000' | '00000001000011111000011100000011'
|  | 0000_0001 | PTA17 | PTA | Port A I/O | I/O
|  | 0000_0010 | FTM0_CH6 | FTM0 | FTM Channel | I/O
|  | 0000_0011 | FTM3_FLT0 | FTM3 | FTM Fault Input | I
|  | 0000_0100 | EWM_OUT_b | EWM | External Watchdog Monitor Output | O
|  | 0000_0101 | FTM5_FLT0 | FTM5 | FTM Fault Input | I
PTA18 | PCR_PTA18 | 0000_0000 | DISABLED |  | Signal Path Disabled | - | GPIO | - | - | 1 | 0 | 0000 | 0 | 000 | - | - | 0 | 0 | '00000000000000000000000000000000' | '00000001000011111000011100000011'
|  | 0000_0001 | PTA18 | PTA | Port A I/O | I/O
|  | 0000_0010 | FTM4_CH0 | FTM4 | FTM Channel | I/O
|  | 0000_0011 | LPUART1_TX | LPUART1 | Transmit | I/O
|  | 0000_0100 | LPSPI1_SOUT | LPSPI1 | LPSPI Serial Data Output | I/O
|  | 0000_0101 | FTM6_CH0 | FTM6 | FTM Channel | I/O
PTA19 | PCR_PTA19 | 0000_0000 | DISABLED |  | Signal Path Disabled | - | GPIO | - | - | 2 | 0 | 0000 | 0 | 000 | - | - | 0 | 0 | '00000000000000000000000000000000' | '00000001000011111000011100000011'
|  | 0000_0001 | PTA19 | PTA | Port A I/O | I/O
|  | 0000_0010 | FTM4_CH1 | FTM4 | FTM Channel | I/O
|  | 0000_0011 | LPUART1_RX | LPUART1 | Receive | I
|  | 0000_0100 | LPSPI1_SCK | LPSPI1 | LPSPI Serial Clock I/O | I/O
PTA20 | PCR_PTA20 | 0000_0000 | DISABLED |  | Signal Path Disabled | - | GPIO | - | - | 3 | 0 | 0000 | 0 | 000 | - | - | 0 | 0 | '00000000000000000000000000000000' | '00000001000011111000011100000011'
|  | 0000_0001 | PTA20 | PTA | Port A I/O | I/O
|  | 0000_0010 | FTM4_CH2 | FTM4 | FTM Channel | I/O
|  | 0000_0100 | LPSPI1_SIN | LPSPI1 | LPSPI Serial Data Input | I/O
PTA21 | PCR_PTA21 | 0000_0000 | DISABLED |  | Signal Path Disabled | - | GPIO | - | - | 6 | 0 | 0000 | 0 | 000 | - | - | 0 | 0 | '00000000000000000000000000000000' | '00000001000011111000011100000011'
|  | 0000_0001 | PTA21 | PTA | Port A I/O | I/O
|  | 0000_0010 | FTM4_CH3 | FTM4 | FTM Channel | I/O
|  | 0000_0011 | FXIO_D0 | FXIO | FlexIO Bi-directional Shift/timer I/O | I/O
|  | 0000_0100 | LPSPI1_PCS0 | LPSPI1 | Peripheral Chip Select 0 | I/O
PTA22 | PCR_PTA22 | 0000_0000 | DISABLED |  | Signal Path Disabled | - | GPIO | - | - | 9 | 0 | 0000 | 0 | 000 | - | - | 0 | 0 | '00000000000000000000000000000000' | '00000001000011111000011100000011'
|  | 0000_0001 | PTA22 | PTA | Port A I/O | I/O
|  | 0000_0010 | FTM4_CH4 | FTM4 | FTM Channel | I/O
|  | 0000_0011 | FXIO_D1 | FXIO | FlexIO Bi-directional Shift/timer I/O | I/O
|  | 0000_0100 | LPSPI1_PCS1 | LPSPI1 | Peripheral Chip Select 1 | I/O
PTA23 | PCR_PTA23 | 0000_0000 | DISABLED |  | Signal Path Disabled | - | GPIO | - | - | 13 | 0 | 0000 | 0 | 000 | - | - | 0 | 0 | '00000000000000000000000000000000' | '00000001000011111000011100000011'
|  | 0000_0001 | PTA23 | PTA | Port A I/O | I/O
|  | 0000_0010 | FTM4_CH6 | FTM4 | FTM Channel | I/O
|  | 0000_0011 | FXIO_D2 | FXIO | FlexIO Bi-directional Shift/timer I/O | I/O
PTA24 | PCR_PTA24 | 0000_0000 | DISABLED |  | Signal Path Disabled | - | GPIO | - | - | 16 | 0 | 0000 | 0 | 000 | - | - | 0 | 0 | '00000000000000000000000000000000' | '00000001000011111000011100000011'
|  | 0000_0001 | PTA24 | PTA | Port A I/O | I/O
|  | 0000_0010 | FTM4_CH7 | FTM4 | FTM Channel | I/O
|  | 0000_0011 | FXIO_D3 | FXIO | FlexIO Bi-directional Shift/timer I/O | I/O
PTA25 | PCR_PTA25 | 0000_0000 | DISABLED |  | Signal Path Disabled | - | GPIO | - | 10 | 17 | 0 | 0000 | 0 | 000 | - | - | 0 | 0 | '00000000000000000000000000000000' | '00000001000011111000011100000011'
|  | 0000_0001 | PTA25 | PTA | Port A I/O | I/O
|  | 0000_0010 | FTM5_CH0 | FTM5 | FTM Channel | I/O
PTA26 | PCR_PTA26 | 0000_0000 | DISABLED |  | Signal Path Disabled | - | GPIO | - | 19 | 26 | 0 | 0000 | 0 | 000 | - | - | 0 | 0 | '00000000000000000000000000000000' | '00000001000011111000011100000011'
|  | 0000_0001 | PTA26 | PTA | Port A I/O | I/O
|  | 0000_0010 | FTM5_CH1 | FTM5 | FTM Channel | I/O
|  | 0000_0011 | LPSPI1_PCS0 | LPSPI1 | Peripheral Chip Select 0 | I/O
|  | 0000_0100 | LPSPI0_PCS0 | LPSPI0 | Peripheral Chip Select 0 | I/O
PTA27 | PCR_PTA27 | 0000_0000 | DISABLED |  | Signal Path Disabled | - | GPIO | - | 22 | 29 | 0 | 0000 | 0 | 000 | - | - | 0 | 0 | '00000000000000000000000000000000' | '00000001000011111000011100000011'
|  | 0000_0001 | PTA27 | PTA | Port A I/O | I/O
|  | 0000_0010 | FTM5_CH2 | FTM5 | FTM Channel | I/O
|  | 0000_0011 | LPSPI1_SOUT | LPSPI1 | LPSPI Serial Data Output | I/O
|  | 0000_0100 | LPUART0_TX | LPUART0 | Transmit | I/O
|  | 0000_0101 | CAN0_TX | CAN0 | CAN Tx Channel | O
PTA28 | PCR_PTA28 | 0000_0000 | DISABLED |  | Signal Path Disabled | - | GPIO | - | 24 | 31 | 0 | 0000 | 0 | 000 | - | - | 0 | 0 | '00000000000000000000000000000000' | '00000001000011111000011100000011'
|  | 0000_0001 | PTA28 | PTA | Port A I/O | I/O
|  | 0000_0010 | FTM5_CH3 | FTM5 | FTM Channel | I/O
|  | 0000_0011 | LPSPI1_SCK | LPSPI1 | LPSPI Serial Clock I/O | I/O
|  | 0000_0100 | LPUART0_RX | LPUART0 | Receive | I
|  | 0000_0101 | CAN0_RX | CAN0 | CAN Rx channel | I
PTA29 | PCR_PTA29 | 0000_0000 | DISABLED |  | Signal Path Disabled | - | GPIO | - | 26 | 33 | 0 | 0000 | 0 | 000 | - | - | 0 | 0 | '00000000000000000000000000000000' | '00000001000011111000011100000011'
|  | 0000_0001 | PTA29 | PTA | Port A I/O | I/O
|  | 0000_0010 | FTM5_CH4 | FTM5 | FTM Channel | I/O
|  | 0000_0100 | LPUART2_TX | LPUART2 | Transmit | I/O
|  | 0000_0101 | LPSPI1_SIN | LPSPI1 | LPSPI Serial Data Input | I/O
PTA30 | PCR_PTA30 | 0000_0000 | DISABLED |  | Signal Path Disabled | - | GPIO | - | 27 | 34 | 0 | 0000 | 0 | 000 | - | - | 0 | 0 | '00000000000000000000000000000000' | '00000001000011111000011100000011'
|  | 0000_0001 | PTA30 | PTA | Port A I/O | I/O
|  | 0000_0010 | FTM5_CH5 | FTM5 | FTM Channel | I/O
|  | 0000_0011 | LPUART2_RX | LPUART2 | Receive | I
|  | 0000_0100 | LPSPI0_SOUT | LPSPI0 | LPSPI Serial Data Output | I/O
PTA31 | PCR_PTA31 | 0000_0000 | DISABLED |  | Signal Path Disabled | - | GPIO | - | 33 | 40 | 0 | 0000 | 0 | 000 | - | - | 0 | 0 | '00000000000000000000000000000000' | '00000001000011111000011100000011'
|  | 0000_0001 | PTA31 | PTA | Port A I/O | I/O
|  | 0000_0010 | FTM5_CH6 | FTM5 | FTM Channel | I/O
|  | 0000_0100 | LPSPI0_PCS1 | LPSPI0 | Peripheral Chip Select 1 | I/O
PTB0 | PCR_PTB0 | 0000_0000 | DISABLED |  | Signal Path Disabled | - | GPIO | J10 | 78 | 97 | 0 | 0000 | 0 | 000 | - | - | 0 | 0 | '00000000000000000000000000000000' | '00000001000011111000011100000011'
|  | 0000_0001 | PTB0 | PTB | Port B I/O | I/O
|  | 0000_0010 | LPUART0_RX | LPUART0 | Receive | I
|  | 0000_0011 | LPSPI0_PCS0 | LPSPI0 | Peripheral Chip Select 0 | I/O
|  | 0000_0100 | LPTMR0_ALT3 | LPTMR0 | Low Power Timer Input Channel | I
|  | 0000_0101 | CAN0_RX | CAN0 | CAN Rx channel | I
|  | 0000_0110 | FTM4_CH6 | FTM4 | FTM Channel | I/O
| - | - | ADC0_SE4 | ADC0 | ADC Single Ended Input | I
| - | - | ADC1_SE14 | ADC1 | ADC Single Ended Input | I
PTB1 | PCR_PTB1 | 0000_0000 | DISABLED |  | Signal Path Disabled | - | GPIO | J9 | 77 | 96 | 0 | 0000 | 0 | 000 | - | - | 0 | 0 | '00000000000000000000000000000000' | '00000001000011111000011100000011'
|  | 0000_0001 | PTB1 | PTB | Port B I/O | I/O
|  | 0000_0010 | LPUART0_TX | LPUART0 | Transmit | I/O
|  | 0000_0011 | LPSPI0_SOUT | LPSPI0 | LPSPI Serial Data Output | I/O
|  | 0000_0100 | TCLK0 | FTM | FTM External Clock Input | I
|  | 0000_0101 | CAN0_TX | CAN0 | CAN Tx Channel | O
|  | 0000_0110 | FTM4_CH5 | FTM4 | FTM Channel | I/O
| - | - | ADC0_SE5 | ADC0 | ADC Single Ended Input | I
| - | - | ADC1_SE15 | ADC1 | ADC Single Ended Input | I
PTB2 | PCR_PTB2 | 0000_0000 | DISABLED |  | Signal Path Disabled | - | GPIO | K8 | 68 | 78 | 0 | 0000 | 0 | 000 | - | - | 0 | 0 | '00000000000000000000000000000000' | '00000001000011111000011100000011'
|  | 0000_0001 | PTB2 | PTB | Port B I/O | I/O
|  | 0000_0010 | FTM1_CH0 | FTM1 | FTM Channel | I/O
|  | 0000_0011 | LPSPI0_SCK | LPSPI0 | LPSPI Serial Clock I/O | I/O
|  | 0000_0100 | FTM1_QD_PHB | FTM1 | FTM quadrature Decode PhaseB | I
|  | 0000_0110 | TRGMUX_IN3 | TRGMUX | Trigger Mux Input | I
| - | - | ADC0_SE6 | ADC0 | ADC Single Ended Input | I
PTB3 | PCR_PTB3 | 0000_0000 | DISABLED |  | Signal Path Disabled | - | GPIO | H7 | 63 | 73 | 0 | 0000 | 0 | 000 | - | - | 0 | 0 | '00000000000000000000000000000000' | '00000001000011111000011100000011'
|  | 0000_0001 | PTB3 | PTB | Port B I/O | I/O
|  | 0000_0010 | FTM1_CH1 | FTM1 | FTM Channel | I/O
|  | 0000_0011 | LPSPI0_SIN | LPSPI0 | LPSPI Serial Data Input | I/O
|  | 0000_0100 | FTM1_QD_PHA | FTM1 | FTM quadrature Decode PhaseA | I
|  | 0000_0110 | TRGMUX_IN2 | TRGMUX | Trigger Mux Input | I
| - | - | ADC0_SE7 | ADC0 | ADC Single Ended Input | I
PTB4 | PCR_PTB4 | 0000_0000 | DISABLED |  | Signal Path Disabled | - | GPIO-HD | K2 | 41 | 49 | 0 | 0000 | 0 | 000 | 0 | - | 0 | 0 | '00000000000000000000000000000000' | '00000001000011111000011101000011'
|  | 0000_0001 | PTB4 | PTB | Port B I/O | I/O
|  | 0000_0010 | FTM0_CH4 | FTM0 | FTM Channel | I/O
|  | 0000_0011 | LPSPI0_SOUT | LPSPI0 | LPSPI Serial Data Output | I/O
|  | 0000_0101 | MII_RMII_MDIO | ENET | ENET Control data to/from PHY | I/O
|  | 0000_0110 | TRGMUX_IN1 | TRGMUX | Trigger Mux Input | I
|  | 0000_0111 | QSPI_B_IO0 | QuadSPI | QuadSPI Serial data for serial flash / RAM device B | I/O
PTB5 | PCR_PTB5 | 0000_0000 | DISABLED |  | Signal Path Disabled | - | GPIO-HD | K1 | 40 | 48 | 0 | 0000 | 0 | 000 | 0 | - | 0 | 0 | '00000000000000000000000000000000' | '00000001000011111000011101000011'
|  | 0000_0001 | PTB5 | PTB | Port B I/O | I/O
|  | 0000_0010 | FTM0_CH5 | FTM0 | FTM Channel | I/O
|  | 0000_0011 | LPSPI0_PCS1 | LPSPI0 | Peripheral Chip Select 1 | I/O
|  | 0000_0100 | LPSPI0_PCS0 | LPSPI0 | Peripheral Chip Select 0 | I/O
|  | 0000_0101 | CLKOUT | SYSTEM | External Clock Output | O
|  | 0000_0110 | TRGMUX_IN0 | TRGMUX | Trigger Mux Input | I
|  | 0000_0111 | MII_RMII_MDC | ENET | ENET clock for control data transfer to PHY | O
PTB6 | PCR_PTB6 | 0000_0000 | DISABLED |  | Signal Path Disabled | - | GPIO-HD | F1 | 18 | 25 | 0 | 0000 | 0 | 000 | 0 | - | 0 | 0 | '00000000000000000000000000000000' | '00000001000011111000011101000011'
|  | 0000_0001 | PTB6 | PTB | Port B I/O | I/O
|  | 0000_0010 | LPI2C0_SDA | LPI2C0 | LPI2C Data I/O | I/O
| - | - | XTAL | OSC | External Crystal Output | O
PTB7 | PCR_PTB7 | 0000_0000 | DISABLED |  | Signal Path Disabled | - | GPIO | E1 | 17 | 24 | 0 | 0000 | 0 | 000 | - | - | 0 | 0 | '00000000000000000000000000000000' | '00000001000011111000011100000011'
|  | 0000_0001 | PTB7 | PTB | Port B I/O | I/O
|  | 0000_0010 | LPI2C0_SCL | LPI2C0 | LPI2C Clock I/O | I/O
| - | - | EXTAL | OSC | External Crystal Input | I
PTB8 | PCR_PTB8 | 0000_0000 | DISABLED |  | Signal Path Disabled | - | GPIO-HD | A10 | 111 | 136 | 0 | 0000 | 0 | 000 | 0 | - | 0 | 0 | '00000000000000000000000000000000' | '00000001000011111000011101000011'
|  | 0000_0001 | PTB8 | PTB | Port B I/O | I/O
|  | 0000_0010 | FTM3_CH0 | FTM3 | FTM Channel | I/O
|  | 0000_0100 | SAI1_BCLK | SAI1 | Synchronous Audio Interface Bit Clock | I/O
PTB9 | PCR_PTB9 | 0000_0000 | DISABLED |  | Signal Path Disabled | - | GPIO-HD | C8 | 109 | 133 | 0 | 0000 | 0 | 000 | 0 | - | 0 | 0 | '00000000000000000000000000000000' | '00000001000011111000011101000011'
|  | 0000_0001 | PTB9 | PTB | Port B I/O | I/O
|  | 0000_0010 | FTM3_CH1 | FTM3 | FTM Channel | I/O
|  | 0000_0011 | LPI2C0_SCLS | LPI2C0 | LPI2C Secondary Clock I/O | I/O
|  | 0000_0100 | SAI1_D0 | SAI1 | Synchronous Audio Interface Tx/Rx Data | I/O
PTB10 | PCR_PTB10 | 0000_0000 | DISABLED |  | Signal Path Disabled | - | GPIO | B10 | 108 | 131 | 0 | 0000 | 0 | 000 | - | - | 0 | 0 | '00000000000000000000000000000000' | '00000001000011111000011100000011'
|  | 0000_0001 | PTB10 | PTB | Port B I/O | I/O
|  | 0000_0010 | FTM3_CH2 | FTM3 | FTM Channel | I/O
|  | 0000_0011 | LPI2C0_SDAS | LPI2C0 | LPI2C Secondary Data I/O | I/O
|  | 0000_0100 | SAI1_MCLK | SAI1 | Synchronous Audio Interface | I
PTB11 | PCR_PTB11 | 0000_0000 | DISABLED |  | Signal Path Disabled | - | GPIO | C9 | 107 | 128 | 0 | 0000 | 0 | 000 | - | - | 0 | 0 | '00000000000000000000000000000000' | '00000001000011111000011100000011'
|  | 0000_0001 | PTB11 | PTB | Port B I/O | I/O
|  | 0000_0010 | FTM3_CH3 | FTM3 | FTM Channel | I/O
|  | 0000_0011 | LPI2C0_HREQ | LPI2C0 | LPI2C Host Request Input | I
PTB12 | PCR_PTB12 | 0000_0000 | DISABLED |  | Signal Path Disabled | - | GPIO | E9 | 98 | 119 | 0 | 0000 | 0 | 000 | - | - | 0 | 0 | '00000000000000000000000000000000' | '00000001000011111000011100000011'
|  | 0000_0001 | PTB12 | PTB | Port B I/O | I/O
|  | 0000_0010 | FTM0_CH0 | FTM0 | FTM Channel | I/O
|  | 0000_0011 | FTM3_FLT2 | FTM3 | FTM Fault Input | I
|  | 0000_0100 | CAN2_RX | CAN2 | CAN Rx channel | I
|  | 0000_0101 | FTM6_FLT1 | FTM6 | FTM Fault Input | I
| - | - | ADC1_SE7 | ADC1 | ADC Single Ended Input | I
PTB13 | PCR_PTB13 | 0000_0000 | DISABLED |  | Signal Path Disabled | - | GPIO | E8 | 97 | 118 | 0 | 0000 | 0 | 000 | - | - | 0 | 0 | '00000000000000000000000000000000' | '00000001000011111000011100000011'
|  | 0000_0001 | PTB13 | PTB | Port B I/O | I/O
|  | 0000_0010 | FTM0_CH1 | FTM0 | FTM Channel | I/O
|  | 0000_0011 | FTM3_FLT1 | FTM3 | FTM Fault Input | I
|  | 0000_0100 | CAN2_TX | CAN2 | CAN Tx Channel | O
|  | 0000_0101 | FTM6_FLT0 | FTM6 | FTM Fault Input | I
| - | - | ADC1_SE8 | ADC1 | ADC Single Ended Input | I
| - | - | ADC0_SE8 | ADC0 | ADC Single Ended Input | I
PTB14 | PCR_PTB14 | 0000_0000 | DISABLED |  | Signal Path Disabled | - | GPIO | F10 | 96 | 116 | 0 | 0000 | 0 | 000 | - | - | 0 | 0 | '00000000000000000000000000000000' | '00000001000011111000011100000011'
|  | 0000_0001 | PTB14 | PTB | Port B I/O | I/O
|  | 0000_0010 | FTM0_CH2 | FTM0 | FTM Channel | I/O
|  | 0000_0011 | LPSPI1_SCK | LPSPI1 | LPSPI Serial Clock I/O | I/O
| - | - | ADC1_SE9 | ADC1 | ADC Single Ended Input | I
| - | - | ADC0_SE9 | ADC0 | ADC Single Ended Input | I
PTB15 | PCR_PTB15 | 0000_0000 | DISABLED |  | Signal Path Disabled | - | GPIO | F9 | 95 | 115 | 0 | 0000 | 0 | 000 | - | - | 0 | 0 | '00000000000000000000000000000000' | '00000001000011111000011100000011'
|  | 0000_0001 | PTB15 | PTB | Port B I/O | I/O
|  | 0000_0010 | FTM0_CH3 | FTM0 | FTM Channel | I/O
|  | 0000_0011 | LPSPI1_SIN | LPSPI1 | LPSPI Serial Data Input | I/O
| - | - | ADC1_SE14 | ADC1 | ADC Single Ended Input | I
PTB16 | PCR_PTB16 | 0000_0000 | DISABLED |  | Signal Path Disabled | - | GPIO | F8 | 94 | 114 | 0 | 0000 | 0 | 000 | - | - | 0 | 0 | '00000000000000000000000000000000' | '00000001000011111000011100000011'
|  | 0000_0001 | PTB16 | PTB | Port B I/O | I/O
|  | 0000_0010 | FTM0_CH4 | FTM0 | FTM Channel | I/O
|  | 0000_0011 | LPSPI1_SOUT | LPSPI1 | LPSPI Serial Data Output | I/O
| - | - | ADC1_SE15 | ADC1 | ADC Single Ended Input | I
PTB17 | PCR_PTB17 | 0000_0000 | DISABLED |  | Signal Path Disabled | - | GPIO | E7 | 93 | 112 | 0 | 0000 | 0 | 000 | - | - | 0 | 0 | '00000000000000000000000000000000' | '00000001000011111000011100000011'
|  | 0000_0001 | PTB17 | PTB | Port B I/O | I/O
|  | 0000_0010 | FTM0_CH5 | FTM0 | FTM Channel | I/O
|  | 0000_0011 | LPSPI1_PCS3 | LPSPI1 | Peripheral Chip Select 3 | I/O
|  | 0000_0100 | FTM5_FLT1 | FTM5 | FTM Fault Input | I
PTB18 | PCR_PTB18 | 0000_0000 | DISABLED |  | Signal Path Disabled | - | GPIO | - | 36 | 43 | 0 | 0000 | 0 | 000 | - | - | 0 | 0 | '00000000000000000000000000000000' | '00000001000011111000011100000011'
|  | 0000_0001 | PTB18 | PTB | Port B I/O | I/O
|  | 0000_0010 | FTM5_CH7 | FTM5 | FTM Channel | I/O
|  | 0000_0100 | LPSPI1_PCS1 | LPSPI1 | Peripheral Chip Select 1 | I/O
| - | - | ADC0_SE16 | ADC0 | ADC Single Ended Input | I
PTB19 | PCR_PTB19 | 0000_0000 | DISABLED |  | Signal Path Disabled | - | GPIO | - | - | 44 | 0 | 0000 | 0 | 000 | - | - | 0 | 0 | '00000000000000000000000000000000' | '00000001000011111000011100000011'
|  | 0000_0001 | PTB19 | PTB | Port B I/O | I/O
|  | 0000_0010 | FTM5_CH7 | FTM5 | FTM Channel | I/O
PTB20 | PCR_PTB20 | 0000_0000 | DISABLED |  | Signal Path Disabled | - | GPIO | - | 37 | 45 | 0 | 0000 | 0 | 000 | - | - | 0 | 0 | '00000000000000000000000000000000' | '00000001000011111000011100000011'
|  | 0000_0001 | PTB20 | PTB | Port B I/O | I/O
|  | 0000_0010 | FTM6_CH0 | FTM6 | FTM Channel | I/O
| - | - | ADC0_SE17 | ADC0 | ADC Single Ended Input | I
PTB21 | PCR_PTB21 | 0000_0000 | DISABLED |  | Signal Path Disabled | - | GPIO | - | 38 | 46 | 0 | 0000 | 0 | 000 | - | - | 0 | 0 | '00000000000000000000000000000000' | '00000001000011111000011100000011'
|  | 0000_0001 | PTB21 | PTB | Port B I/O | I/O
|  | 0000_0010 | FTM6_CH1 | FTM6 | FTM Channel | I/O
| - | - | ADC0_SE18 | ADC0 | ADC Single Ended Input | I
PTB22 | PCR_PTB22 | 0000_0000 | DISABLED |  | Signal Path Disabled | - | GPIO | - | 58 | 66 | 0 | 0000 | 0 | 000 | - | - | 0 | 0 | '00000000000000000000000000000000' | '00000001000011111000011100000011'
|  | 0000_0001 | PTB22 | PTB | Port B I/O | I/O
|  | 0000_0010 | FTM6_CH2 | FTM6 | FTM Channel | I/O
|  | 0000_0011 | MII_CRS | ENET | ENET MII Carrier Sense | I
|  | 0000_0101 | LPUART1_TX | LPUART1 | Transmit | I/O
| - | - | ADC0_SE19 | ADC0 | ADC Single Ended Input | I
PTB23 | PCR_PTB23 | 0000_0000 | DISABLED |  | Signal Path Disabled | - | GPIO | - | 60 | 68 | 0 | 0000 | 0 | 000 | - | - | 0 | 0 | '00000000000000000000000000000000' | '00000001000011111000011100000011'
|  | 0000_0001 | PTB23 | PTB | Port B I/O | I/O
|  | 0000_0010 | FTM6_CH3 | FTM6 | FTM Channel | I/O
|  | 0000_0011 | LPUART1_RX | LPUART1 | Receive | I
|  | 0000_0100 | MII_COL | ENET | ENET MII Collision detected | I
| - | - | ADC0_SE20 | ADC0 | ADC Single Ended Input | I
PTB24 | PCR_PTB24 | 0000_0000 | DISABLED |  | Signal Path Disabled | - | GPIO | - | - | 69 | 0 | 0000 | 0 | 000 | - | - | 0 | 0 | '00000000000000000000000000000000' | '00000001000011111000011100000011'
|  | 0000_0001 | PTB24 | PTB | Port B I/O | I/O
|  | 0000_0010 | FTM6_CH4 | FTM6 | FTM Channel | I/O
PTB25 | PCR_PTB25 | 0000_0000 | DISABLED |  | Signal Path Disabled | - | GPIO | - | 62 | 71 | 0 | 0000 | 0 | 000 | - | - | 0 | 0 | '00000000000000000000000000000000' | '00000001000011111000011100000011'
|  | 0000_0001 | PTB25 | PTB | Port B I/O | I/O
|  | 0000_0010 | FTM6_CH5 | FTM6 | FTM Channel | I/O
|  | 0000_0101 | LPSPI2_PCS0 | LPSPI2 | Peripheral Chip Select 0 | I/O
| - | - | ADC0_SE21 | ADC0 | ADC Single Ended Input | I
PTB26 | PCR_PTB26 | 0000_0000 | DISABLED |  | Signal Path Disabled | - | GPIO | - | - | 72 | 0 | 0000 | 0 | 000 | - | - | 0 | 0 | '00000000000000000000000000000000' | '00000001000011111000011100000011'
|  | 0000_0001 | PTB26 | PTB | Port B I/O | I/O
|  | 0000_0010 | FTM6_CH6 | FTM6 | FTM Channel | I/O
PTB27 | PCR_PTB27 | 0000_0000 | DISABLED |  | Signal Path Disabled | - | GPIO | - | 64 | 74 | 0 | 0000 | 0 | 000 | - | - | 0 | 0 | '00000000000000000000000000000000' | '00000001000011111000011100000011'
|  | 0000_0001 | PTB27 | PTB | Port B I/O | I/O
|  | 0000_0010 | FTM6_CH7 | FTM6 | FTM Channel | I/O
|  | 0000_0101 | LPSPI2_SOUT | LPSPI2 | LPSPI Serial Data Output | I/O
| - | - | ADC0_SE22 | ADC0 | ADC Single Ended Input | I
PTB28 | PCR_PTB28 | 0000_0000 | DISABLED |  | Signal Path Disabled | - | GPIO | - | 65 | 75 | 0 | 0000 | 0 | 000 | - | - | 0 | 0 | '00000000000000000000000000000000' | '00000001000011111000011100000011'
|  | 0000_0001 | PTB28 | PTB | Port B I/O | I/O
|  | 0000_0010 | FTM7_CH0 | FTM7 | FTM Channel | I/O
|  | 0000_0101 | LPSPI2_SIN | LPSPI2 | LPSPI Serial Data Input | I/O
| - | - | ADC0_SE23 | ADC0 | ADC Single Ended Input | I
PTB29 | PCR_PTB29 | 0000_0000 | DISABLED |  | Signal Path Disabled | - | GPIO | - | 69 | 79 | 0 | 0000 | 0 | 000 | - | - | 0 | 0 | '00000000000000000000000000000000' | '00000001000011111000011100000011'
|  | 0000_0001 | PTB29 | PTB | Port B I/O | I/O
|  | 0000_0010 | FTM7_CH1 | FTM7 | FTM Channel | I/O
|  | 0000_0101 | LPSPI2_SCK | LPSPI2 | LPSPI Serial Clock I/O | I/O
| - | - | ADC0_SE24 | ADC0 | ADC Single Ended Input | I
PTB30 | PCR_PTB30 | 0000_0000 | DISABLED |  | Signal Path Disabled | - | GPIO | - | - | 80 | 0 | 0000 | 0 | 000 | - | - | 0 | 0 | '00000000000000000000000000000000' | '00000001000011111000011100000011'
|  | 0000_0001 | PTB30 | PTB | Port B I/O | I/O
|  | 0000_0010 | FTM7_CH2 | FTM7 | FTM Channel | I/O
PTB31 | PCR_PTB31 | 0000_0000 | DISABLED |  | Signal Path Disabled | - | GPIO | - | - | 82 | 0 | 0000 | 0 | 000 | - | - | 0 | 0 | '00000000000000000000000000000000' | '00000001000011111000011100000011'
|  | 0000_0001 | PTB31 | PTB | Port B I/O | I/O
|  | 0000_0010 | FTM7_CH3 | FTM7 | FTM Channel | I/O
PTC0 | PCR_PTC0 | 0000_0000 | DISABLED |  | Signal Path Disabled | - | GPIO-HD | J5 | 53 | 61 | 0 | 0000 | 0 | 000 | 0 | - | 0 | 0 | '00000000000000000000000000000000' | '00000001000011111000011101000011'
|  | 0000_0001 | PTC0 | PTC | Port C I/O | I/O
|  | 0000_0010 | FTM0_CH0 | FTM0 | FTM Channel | I/O
|  | 0000_0011 | LPSPI2_SIN | LPSPI2 | LPSPI Serial Data Input | I/O
|  | 0000_0100 | MII_RMII_RXD[1] | ENET | ENET Receive Data | I
|  | 0000_0101 | MII_RMII_RXD[0] | ENET | ENET Receive Data | I
|  | 0000_0110 | FTM1_CH6 | FTM1 | FTM Channel | I/O
|  | 0000_0111 | QSPI_B_RWDS | QuadSPI | QuadSPI Read Write Data Strobe for serial flash / RAM device B | I/O
| - | - | ADC0_SE8 | ADC0 | ADC Single Ended Input | I
PTC1 | PCR_PTC1 | 0000_0000 | DISABLED |  | Signal Path Disabled | - | GPIO-HD | H5 | 52 | 60 | 0 | 0000 | 0 | 000 | 0 | - | 0 | 0 | '00000000000000000000000000000000' | '00000001000011111000011101000011'
|  | 0000_0001 | PTC1 | PTC | Port C I/O | I/O
|  | 0000_0010 | FTM0_CH1 | FTM0 | FTM Channel | I/O
|  | 0000_0011 | LPSPI2_SOUT | LPSPI2 | LPSPI Serial Data Output | I/O
|  | 0000_0100 | MII_RMII_RXD[1] | ENET | ENET Receive Data | I
|  | 0000_0101 | MII_RMII_RXD[0] | ENET | ENET Receive Data | I
|  | 0000_0110 | FTM1_CH7 | FTM1 | FTM Channel | I/O
|  | 0000_0111 | QSPI_B_SCK | QuadSPI | QuadSPI Serial Clock for serial flash / RAM device B | I/O
| - | - | ADC0_SE9 | ADC0 | ADC Single Ended Input | I
PTC2 | PCR_PTC2 | 0000_0000 | DISABLED |  | Signal Path Disabled | - | GPIO-FAST | J3 | 43 | 51 | 0 | 0000 | 0 | 000 | 0 | - | 0 | 0 | '00000000000000000000000000000000' | '00000001000011111000011101000011'
|  | 0000_0001 | PTC2 | PTC | Port C I/O | I/O
|  | 0000_0010 | FTM0_CH2 | FTM0 | FTM Channel | I/O
|  | 0000_0011 | CAN0_RX | CAN0 | CAN Rx channel | I
|  | 0000_0100 | LPUART0_RX | LPUART0 | Receive | I
|  | 0000_0101 | MII_RMII_TXD[0] | ENET | ENET Transmit Data | O
|  | 0000_0110 | ETM_TRACE_CLKOUT | TRACE |  | O
|  | 0000_0111 | QSPI_A_IO3 | QuadSPI | QuadSPI Serial data for serial flash device A (fast) | I/O
| - | - | ADC0_SE10 | ADC0 | ADC Single Ended Input | I
| - | - | CMP0_IN5 | CMP0 | Comparator Input Signal | I
PTC3 | PCR_PTC3 | 0000_0000 | DISABLED |  | Signal Path Disabled | - | GPIO-HD | J2 | 42 | 50 | 0 | 0000 | 0 | 000 | 0 | - | 0 | 0 | '00000000000000000000000000000000' | '00000001000011111000011101000011'
|  | 0000_0001 | PTC3 | PTC | Port C I/O | I/O
|  | 0000_0010 | FTM0_CH3 | FTM0 | FTM Channel | I/O
|  | 0000_0011 | CAN0_TX | CAN0 | CAN Tx Channel | O
|  | 0000_0100 | LPUART0_TX | LPUART0 | Transmit | I/O
|  | 0000_0101 | MII_TX_ER | ENET |  | O
|  | 0000_0110 | QSPI_A_CS | QuadSPI | QuadSPI Chip select for serial flash device A | O
|  | 0000_0111 | QSPI_B_IO3 | QuadSPI | QuadSPI Serial data for serial flash / RAM device B | I/O
| - | - | ADC0_SE11 | ADC0 | ADC Single Ended Input | I
| - | - | CMP0_IN4 | CMP0 | Comparator Input Signal | I
PTC4 | PCR_PTC4 | 0000_0000 | DISABLED |  | Signal Path Disabled | - | GPIO | D5 | 140 | 169 | 0 | 0000 | 0 | 111 | - | - | 1 | 0 | '00000000000000000000011100000010' | '00000001000011111000011100000011'
|  | 0000_0001 | PTC4 | PTC | Port C I/O | I/O
|  | 0000_0010 | FTM1_CH0 | FTM1 | FTM Channel | I/O
|  | 0000_0011 | RTC_CLKOUT | RTC | RTC Clock Output | O
|  | 0000_0101 | EWM_IN | EWM | External Watchdog Monitor Input | I
|  | 0000_0110 | FTM1_QD_PHB | FTM1 | FTM quadrature Decode PhaseB | I
|  | 0000_0111 | JTAG_TCLK/SWD_CLK | JTAG/SWD | JTAG Test Clock Input/Serial Wire Debug Clock | I
| - | - | CMP0_IN2 | CMP0 | Comparator Input Signal | I
PTC5 | PCR_PTC5 | 0000_0000 | DISABLED |  | Signal Path Disabled | - | GPIO | D6 | 139 | 168 | 0 | 0000 | 0 | 111 | - | - | 1 | 1 | '00000000000000000000011100000011' | '00000001000011111000011100000011'
|  | 0000_0001 | PTC5 | PTC | Port C I/O | I/O
|  | 0000_0010 | FTM2_CH0 | FTM2 | FTM Channel | I/O
|  | 0000_0011 | RTC_CLKOUT | RTC | RTC Clock Output | O
|  | 0000_0100 | LPI2C1_HREQ | LPI2C1 | LPI2C Host Request Input | I
|  | 0000_0110 | FTM2_QD_PHB | FTM2 | FTM quadrature Decode PhaseB | I
|  | 0000_0111 | JTAG_TDI | JTAG | JTAG Test Data input | I
PTC6 | PCR_PTC6 | 0000_0000 | DISABLED |  | Signal Path Disabled | - | GPIO | C7 | 118 | 144 | 0 | 0000 | 0 | 000 | - | - | 0 | 0 | '00000000000000000000000000000000' | '00000001000011111000011100000011'
|  | 0000_0001 | PTC6 | PTC | Port C I/O | I/O
|  | 0000_0010 | LPUART1_RX | LPUART1 | Receive | I
|  | 0000_0011 | CAN1_RX | CAN1 | CAN Rx channel | I
|  | 0000_0100 | FTM3_CH2 | FTM3 | FTM Channel | I/O
|  | 0000_0110 | FTM1_QD_PHB | FTM1 | FTM quadrature Decode PhaseB | I
| - | - | ADC1_SE4 | ADC1 | ADC Single Ended Input | I
PTC7 | PCR_PTC7 | 0000_0000 | DISABLED |  | Signal Path Disabled | - | GPIO | B8 | 117 | 143 | 0 | 0000 | 0 | 000 | - | - | 0 | 0 | '00000000000000000000000000000000' | '00000001000011111000011100000011'
|  | 0000_0001 | PTC7 | PTC | Port C I/O | I/O
|  | 0000_0010 | LPUART1_TX | LPUART1 | Transmit | I/O
|  | 0000_0011 | CAN1_TX | CAN1 | CAN Tx Channel | O
|  | 0000_0100 | FTM3_CH3 | FTM3 | FTM Channel | I/O
|  | 0000_0110 | FTM1_QD_PHA | FTM1 | FTM quadrature Decode PhaseA | I
| - | - | ADC1_SE5 | ADC1 | ADC Single Ended Input | I
PTC8 | PCR_PTC8 | 0000_0000 | DISABLED |  | Signal Path Disabled | - | GPIO | G8 | 81 | 100 | 0 | 0000 | 0 | 000 | - | - | 0 | 0 | '00000000000000000000000000000000' | '00000001000011111000011100000011'
|  | 0000_0001 | PTC8 | PTC | Port C I/O | I/O
|  | 0000_0010 | LPUART1_RX | LPUART1 | Receive | I
|  | 0000_0011 | FTM1_FLT0 | FTM1 | FTM Fault Input | I
|  | 0000_0100 | FTM5_CH1 | FTM5 | FTM Channel | I/O
|  | 0000_0110 | LPUART0_CTS | LPUART0 | Clear To Send (bar) | I
PTC9 | PCR_PTC9 | 0000_0000 | DISABLED |  | Signal Path Disabled | - | GPIO | H9 | 80 | 99 | 0 | 0000 | 0 | 000 | - | - | 0 | 0 | '00000000000000000000000000000000' | '00000001000011111000011100000011'
|  | 0000_0001 | PTC9 | PTC | Port C I/O | I/O
|  | 0000_0010 | LPUART1_TX | LPUART1 | Transmit | I/O
|  | 0000_0011 | FTM1_FLT1 | FTM1 | FTM Fault Input | I
|  | 0000_0100 | FTM5_CH0 | FTM5 | FTM Channel | I/O
|  | 0000_0110 | LPUART0_RTS | LPUART0 | Request To Send | O
PTC10 | PCR_PTC10 | 0000_0000 | DISABLED |  | Signal Path Disabled | - | GPIO | K10 | 75 | 94 | 0 | 0000 | 0 | 000 | - | - | 0 | 0 | '00000000000000000000000000000000' | '00000001000011111000011100000011'
|  | 0000_0001 | PTC10 | PTC | Port C I/O | I/O
|  | 0000_0010 | FTM3_CH4 | FTM3 | FTM Channel | I/O
|  | 0000_0110 | TRGMUX_IN11 | TRGMUX | Trigger Mux Input | I
PTC11 | PCR_PTC11 | 0000_0000 | DISABLED |  | Signal Path Disabled | - | GPIO | H8 | 74 | 92 | 0 | 0000 | 0 | 000 | - | - | 0 | 0 | '00000000000000000000000000000000' | '00000001000011111000011100000011'
|  | 0000_0001 | PTC11 | PTC | Port C I/O | I/O
|  | 0000_0010 | FTM3_CH5 | FTM3 | FTM Channel | I/O
|  | 0000_0011 | FTM4_CH2 | FTM4 | FTM Channel | I/O
|  | 0000_0110 | TRGMUX_IN10 | TRGMUX | Trigger Mux Input | I
PTC12 | PCR_PTC12 | 0000_0000 | DISABLED |  | Signal Path Disabled | - | GPIO | K9 | 71 | 84 | 0 | 0000 | 0 | 000 | - | - | 0 | 0 | '00000000000000000000000000000000' | '00000001000011111000011100000011'
|  | 0000_0001 | PTC12 | PTC | Port C I/O | I/O
|  | 0000_0010 | FTM3_CH6 | FTM3 | FTM Channel | I/O
|  | 0000_0011 | FTM2_CH6 | FTM2 | FTM Channel | I/O
|  | 0000_0100 | LPUART2_CTS | LPUART2 | Clear To Send (bar) | I
PTC13 | PCR_PTC13 | 0000_0000 | DISABLED |  | Signal Path Disabled | - | GPIO | J8 | 70 | 81 | 0 | 0000 | 0 | 000 | - | - | 0 | 0 | '00000000000000000000000000000000' | '00000001000011111000011100000011'
|  | 0000_0001 | PTC13 | PTC | Port C I/O | I/O
|  | 0000_0010 | FTM3_CH7 | FTM3 | FTM Channel | I/O
|  | 0000_0011 | FTM2_CH7 | FTM2 | FTM Channel | I/O
|  | 0000_0100 | LPUART2_RTS | LPUART2 | Request To Send | O
PTC14 | PCR_PTC14 | 0000_0000 | DISABLED |  | Signal Path Disabled | - | GPIO | G6 | 61 | 70 | 0 | 0000 | 0 | 000 | - | - | 0 | 0 | '00000000000000000000000000000000' | '00000001000011111000011100000011'
|  | 0000_0001 | PTC14 | PTC | Port C I/O | I/O
|  | 0000_0010 | FTM1_CH2 | FTM1 | FTM Channel | I/O
|  | 0000_0011 | LPSPI2_PCS0 | LPSPI2 | Peripheral Chip Select 0 | I/O
|  | 0000_0100 | MII_COL | ENET | ENET MII Collision detected | I
|  | 0000_0110 | TRGMUX_IN9 | TRGMUX | Trigger Mux Input | I
| - | - | ADC0_SE12 | ADC0 | ADC Single Ended Input | I
PTC15 | PCR_PTC15 | 0000_0000 | DISABLED |  | Signal Path Disabled | - | GPIO | H6 | 59 | 67 | 0 | 0000 | 0 | 000 | - | - | 0 | 0 | '00000000000000000000000000000000' | '00000001000011111000011100000011'
|  | 0000_0001 | PTC15 | PTC | Port C I/O | I/O
|  | 0000_0010 | FTM1_CH3 | FTM1 | FTM Channel | I/O
|  | 0000_0011 | LPSPI2_SCK | LPSPI2 | LPSPI Serial Clock I/O | I/O
|  | 0000_0100 | MII_CRS | ENET | ENET MII Carrier Sense | I
|  | 0000_0110 | TRGMUX_IN8 | TRGMUX | Trigger Mux Input | I
|  | 0000_0111 | QSPI_B_CS | QuadSPI | QuadSPI Chip select for serial flash / RAM device B | O
| - | - | ADC0_SE13 | ADC0 | ADC Single Ended Input | I
PTC16 | PCR_PTC16 | 0000_0000 | DISABLED |  | Signal Path Disabled | - | GPIO-HD | J7 | 57 | 65 | 0 | 0000 | 0 | 000 | 0 | - | 0 | 0 | '00000000000000000000000000000000' | '00000001000011111000011101000011'
|  | 0000_0001 | PTC16 | PTC | Port C I/O | I/O
|  | 0000_0010 | FTM1_FLT2 | FTM1 | FTM Fault Input | I
|  | 0000_0011 | CAN2_RX | CAN2 | CAN Rx channel | I
|  | 0000_0100 | LPI2C1_SDAS | LPI2C1 | LPI2C Secondary Data I/O | I/O
|  | 0000_0101 | MII_RMII_RX_ER | ENET | ENET Receive Error | I
|  | 0000_0111 | QSPI_B_IO7 | QuadSPI | QuadSPI Serial data for serial flash / RAM device B | I/O
| - | - | ADC0_SE14 | ADC0 | ADC Single Ended Input | I
PTC17 | PCR_PTC17 | 0000_0000 | DISABLED |  | Signal Path Disabled | - | GPIO-HD | K7 | 56 | 64 | 0 | 0000 | 0 | 000 | 0 | - | 0 | 0 | '00000000000000000000000000000000' | '00000001000011111000011101000011'
|  | 0000_0001 | PTC17 | PTC | Port C I/O | I/O
|  | 0000_0010 | FTM1_FLT3 | FTM1 | FTM Fault Input | I
|  | 0000_0011 | CAN2_TX | CAN2 | CAN Tx Channel | O
|  | 0000_0100 | LPI2C1_SCLS | LPI2C1 | LPI2C Secondary Clock I/O | I/O
|  | 0000_0101 | MII_RMII_RX_DV | ENET | ENET Receive Data Valid | I
|  | 0000_0111 | QSPI_B_IO6 | QuadSPI | QuadSPI Serial data for serial flash / RAM device B | I/O
| - | - | ADC0_SE15 | ADC0 | ADC Single Ended Input | I
PTC18 | PCR_PTC18 | 0000_0000 | DISABLED |  | Signal Path Disabled | - | GPIO | - | - | 83 | 0 | 0000 | 0 | 000 | - | - | 0 | 0 | '00000000000000000000000000000000' | '00000001000011111000011100000011'
|  | 0000_0001 | PTC18 | PTC | Port C I/O | I/O
|  | 0000_0010 | FTM7_CH4 | FTM7 | FTM Channel | I/O
PTC19 | PCR_PTC19 | 0000_0000 | DISABLED |  | Signal Path Disabled | - | GPIO | - | 72 | 85 | 0 | 0000 | 0 | 000 | - | - | 0 | 0 | '00000000000000000000000000000000' | '00000001000011111000011100000011'
|  | 0000_0001 | PTC19 | PTC | Port C I/O | I/O
|  | 0000_0010 | FTM7_CH5 | FTM7 | FTM Channel | I/O
|  | 0000_0101 | LPSPI2_PCS1 | LPSPI2 | Peripheral Chip Select 1 | I/O
| - | - | ADC0_SE25 | ADC0 | ADC Single Ended Input | I
PTC20 | PCR_PTC20 | 0000_0000 | DISABLED |  | Signal Path Disabled | - | GPIO | - | - | 86 | 0 | 0000 | 0 | 000 | - | - | 0 | 0 | '00000000000000000000000000000000' | '00000001000011111000011100000011'
|  | 0000_0001 | PTC20 | PTC | Port C I/O | I/O
|  | 0000_0010 | FTM7_CH6 | FTM7 | FTM Channel | I/O
PTC21 | PCR_PTC21 | 0000_0000 | DISABLED |  | Signal Path Disabled | - | GPIO | - | - | 87 | 0 | 0000 | 0 | 000 | - | - | 0 | 0 | '00000000000000000000000000000000' | '00000001000011111000011100000011'
|  | 0000_0001 | PTC21 | PTC | Port C I/O | I/O
|  | 0000_0010 | FTM7_CH7 | FTM7 | FTM Channel | I/O
|  | 0000_0100 | FTM7_FLT0 | FTM7 | FTM Fault Input | I
PTC22 | PCR_PTC22 | 0000_0000 | DISABLED |  | Signal Path Disabled | - | GPIO | - | - | 88 | 0 | 0000 | 0 | 000 | - | - | 0 | 0 | '00000000000000000000000000000000' | '00000001000011111000011100000011'
|  | 0000_0001 | PTC22 | PTC | Port C I/O | I/O
|  | 0000_0010 | FTM7_FLT1 | FTM7 | FTM Fault Input | I
PTC23 | PCR_PTC23 | 0000_0000 | DISABLED |  | Signal Path Disabled | - | GPIO | - | 73 | 89 | 0 | 0000 | 0 | 000 | - | - | 0 | 0 | '00000000000000000000000000000000' | '00000001000011111000011100000011'
|  | 0000_0001 | PTC23 | PTC | Port C I/O | I/O
|  | 0000_0010 | LPSPI0_SCK | LPSPI0 | LPSPI Serial Clock I/O | I/O
| - | - | ADC0_SE26 | ADC0 | ADC Single Ended Input | I
PTC24 | PCR_PTC24 | 0000_0000 | DISABLED |  | Signal Path Disabled | - | GPIO | - | - | 90 | 0 | 0000 | 0 | 000 | - | - | 0 | 0 | '00000000000000000000000000000000' | '00000001000011111000011100000011'
|  | 0000_0001 | PTC24 | PTC | Port C I/O | I/O
|  | 0000_0010 | FTM4_CH0 | FTM4 | FTM Channel | I/O
PTC25 | PCR_PTC25 | 0000_0000 | DISABLED |  | Signal Path Disabled | - | GPIO | - | - | 91 | 0 | 0000 | 0 | 000 | - | - | 0 | 0 | '00000000000000000000000000000000' | '00000001000011111000011100000011'
|  | 0000_0001 | PTC25 | PTC | Port C I/O | I/O
|  | 0000_0010 | FTM4_CH1 | FTM4 | FTM Channel | I/O
PTC26 | PCR_PTC26 | 0000_0000 | DISABLED |  | Signal Path Disabled | - | GPIO | - | - | 93 | 0 | 0000 | 0 | 000 | - | - | 0 | 0 | '00000000000000000000000000000000' | '00000001000011111000011100000011'
|  | 0000_0001 | PTC26 | PTC | Port C I/O | I/O
|  | 0000_0010 | FTM4_CH3 | FTM4 | FTM Channel | I/O
PTC27 | PCR_PTC27 | 0000_0000 | DISABLED |  | Signal Path Disabled | - | GPIO | - | 76 | 95 | 0 | 0000 | 0 | 000 | - | - | 0 | 0 | '00000000000000000000000000000000' | '00000001000011111000011100000011'
|  | 0000_0001 | PTC27 | PTC | Port C I/O | I/O
|  | 0000_0010 | FTM4_CH4 | FTM4 | FTM Channel | I/O
| - | - | ADC0_SE27 | ADC0 | ADC Single Ended Input | I
PTC28 | PCR_PTC28 | 0000_0000 | DISABLED |  | Signal Path Disabled | - | GPIO | - | 79 | 98 | 0 | 0000 | 0 | 000 | - | - | 0 | 0 | '00000000000000000000000000000000' | '00000001000011111000011100000011'
|  | 0000_0001 | PTC28 | PTC | Port C I/O | I/O
|  | 0000_0010 | FTM4_CH7 | FTM4 | FTM Channel | I/O
| - | - | ADC0_SE28 | ADC0 | ADC Single Ended Input | I
PTC29 | PCR_PTC29 | 0000_0000 | DISABLED |  | Signal Path Disabled | - | GPIO | - | 82 | 101 | 0 | 0000 | 0 | 000 | - | - | 0 | 0 | '00000000000000000000000000000000' | '00000001000011111000011100000011'
|  | 0000_0001 | PTC29 | PTC | Port C I/O | I/O
|  | 0000_0010 | FTM5_CH2 | FTM5 | FTM Channel | I/O
| - | - | ADC0_SE29 | ADC0 | ADC Single Ended Input | I
PTC30 | PCR_PTC30 | 0000_0000 | DISABLED |  | Signal Path Disabled | - | GPIO | - | 84 | 103 | 0 | 0000 | 0 | 000 | - | - | 0 | 0 | '00000000000000000000000000000000' | '00000001000011111000011100000011'
|  | 0000_0001 | PTC30 | PTC | Port C I/O | I/O
|  | 0000_0010 | FTM5_CH4 | FTM5 | FTM Channel | I/O
|  | 0000_0011 | FXIO_D0 | FXIO | FlexIO Bi-directional Shift/timer I/O | I/O
|  | 0000_0100 | LPI2C1_SDAS | LPI2C1 | LPI2C Secondary Data I/O | I/O
| - | - | ADC0_SE30 | ADC0 | ADC Single Ended Input | I
PTC31 | PCR_PTC31 | 0000_0000 | DISABLED |  | Signal Path Disabled | - | GPIO | - | 86 | 105 | 0 | 0000 | 0 | 000 | - | - | 0 | 0 | '00000000000000000000000000000000' | '00000001000011111000011100000011'
|  | 0000_0001 | PTC31 | PTC | Port C I/O | I/O
|  | 0000_0010 | FTM5_CH6 | FTM5 | FTM Channel | I/O
|  | 0000_0011 | FXIO_D1 | FXIO | FlexIO Bi-directional Shift/timer I/O | I/O
|  | 0000_0100 | LPI2C1_SDA | LPI2C1 | LPI2C Data I/O | I/O
| - | - | ADC0_SE31 | ADC0 | ADC Single Ended Input | I
PTD0 | PCR_PTD0 | 0000_0000 | DISABLED |  | Signal Path Disabled | - | GPIO-HD | C2 | 4 | 8 | 0 | 0000 | 0 | 000 | 0 | - | 0 | 0 | '00000000000000000000000000000000' | '00000001000011111000011101000011'
|  | 0000_0001 | PTD0 | PTD | Port D I/O | I/O
|  | 0000_0010 | FTM0_CH2 | FTM0 | FTM Channel | I/O
|  | 0000_0011 | LPSPI1_SCK | LPSPI1 | LPSPI Serial Clock I/O | I/O
|  | 0000_0100 | FTM2_CH0 | FTM2 | FTM Channel | I/O
|  | 0000_0101 | ETM_TRACE_D0 | TRACE |  | O
|  | 0000_0110 | FXIO_D0 | FXIO | FlexIO Bi-directional Shift/timer I/O | I/O
|  | 0000_0111 | TRGMUX_OUT1 | TRGMUX | Trigger Mux Output | O
PTD1 | PCR_PTD1 | 0000_0000 | DISABLED |  | Signal Path Disabled | - | GPIO-HD | B1 | 3 | 7 | 0 | 0000 | 0 | 000 | 0 | - | 0 | 0 | '00000000000000000000000000000000' | '00000001000011111000011101000011'
|  | 0000_0001 | PTD1 | PTD | Port D I/O | I/O
|  | 0000_0010 | FTM0_CH3 | FTM0 | FTM Channel | I/O
|  | 0000_0011 | LPSPI1_SIN | LPSPI1 | LPSPI Serial Data Input | I/O
|  | 0000_0100 | FTM2_CH1 | FTM2 | FTM Channel | I/O
|  | 0000_0101 | SAI0_MCLK | SAI0 | Synchronous Audio Interface | I
|  | 0000_0110 | FXIO_D1 | FXIO | FlexIO Bi-directional Shift/timer I/O | I/O
|  | 0000_0111 | TRGMUX_OUT2 | TRGMUX | Trigger Mux Output | O
PTD2 | PCR_PTD2 | 0000_0000 | DISABLED |  | Signal Path Disabled | - | GPIO | D9 | 102 | 123 | 0 | 0000 | 0 | 000 | - | - | 0 | 0 | '00000000000000000000000000000000' | '00000001000011111000011100000011'
|  | 0000_0001 | PTD2 | PTD | Port D I/O | I/O
|  | 0000_0010 | FTM3_CH4 | FTM3 | FTM Channel | I/O
|  | 0000_0011 | LPSPI1_SOUT | LPSPI1 | LPSPI Serial Data Output | I/O
|  | 0000_0100 | FXIO_D4 | FXIO | FlexIO Bi-directional Shift/timer I/O | I/O
|  | 0000_0101 | FXIO_D6 | FXIO | FlexIO Bi-directional Shift/timer I/O | I/O
|  | 0000_0110 | TRGMUX_IN5 | TRGMUX | Trigger Mux Input | I
| - | - | ADC1_SE2 | ADC1 | ADC Single Ended Input | I
PTD3 | PCR_PTD3 | 0000_0000 | DISABLED |  | Signal Path Disabled | - | GPIO | D10 | 101 | 122 | 0 | 0000 | 0 | 000 | - | 0 | 0 | 0 | '00000000000000000000000000000000' | '00000001000011111000011100010011'
|  | 0000_0001 | PTD3 | PTD | Port D I/O | I/O
|  | 0000_0010 | FTM3_CH5 | FTM3 | FTM Channel | I/O
|  | 0000_0011 | LPSPI1_PCS0 | LPSPI1 | Peripheral Chip Select 0 | I/O
|  | 0000_0100 | FXIO_D5 | FXIO | FlexIO Bi-directional Shift/timer I/O | I/O
|  | 0000_0101 | FXIO_D7 | FXIO | FlexIO Bi-directional Shift/timer I/O | I/O
|  | 0000_0110 | TRGMUX_IN4 | TRGMUX | Trigger Mux Input | I
|  | 0000_0111 | NMI_b | SYSTEM | Non Maskable Interrupt | I
| - | - | ADC1_SE3 | ADC1 | ADC Single Ended Input | I
PTD4 | PCR_PTD4 | 0000_0000 | DISABLED |  | Signal Path Disabled | - | GPIO | E10 | 100 | 121 | 0 | 0000 | 0 | 000 | - | - | 0 | 0 | '00000000000000000000000000000000' | '00000001000011111000011100000011'
|  | 0000_0001 | PTD4 | PTD | Port D I/O | I/O
|  | 0000_0010 | FTM0_FLT3 | FTM0 | FTM Fault Input | I
|  | 0000_0011 | FTM3_FLT3 | FTM3 | FTM Fault Input | I
| - | - | ADC1_SE6 | ADC1 | ADC Single Ended Input | I
PTD5 | PCR_PTD5 | 0000_0000 | DISABLED |  | Signal Path Disabled | - | GPIO-HD | K4 | 46 | 54 | 0 | 0000 | 0 | 000 | 0 | - | 0 | 0 | '00000000000000000000000000000000' | '00000001000011111000011101000011'
|  | 0000_0001 | PTD5 | PTD | Port D I/O | I/O
|  | 0000_0010 | FTM2_CH3 | FTM2 | FTM Channel | I/O
|  | 0000_0011 | LPTMR0_ALT2 | LPTMR0 | Low Power Timer Input Channel | I
|  | 0000_0100 | FTM2_FLT1 | FTM2 | FTM Fault Input | I
|  | 0000_0101 | MII_TXD3 | ENET | ENET Transmit data (MII mode only) | O
|  | 0000_0110 | TRGMUX_IN7 | TRGMUX | Trigger Mux Input | I
|  | 0000_0111 | QSPI_B_IO2 | QuadSPI | QuadSPI Serial data for serial flash / RAM device B | I/O
PTD6 | PCR_PTD6 | 0000_0000 | DISABLED |  | Signal Path Disabled | - | GPIO-HD | J4 | 45 | 53 | 0 | 0000 | 0 | 000 | 0 | - | 0 | 0 | '00000000000000000000000000000000' | '00000001000011111000011101000011'
|  | 0000_0001 | PTD6 | PTD | Port D I/O | I/O
|  | 0000_0010 | LPUART2_RX | LPUART2 | Receive | I
|  | 0000_0100 | FTM2_FLT2 | FTM2 | FTM Fault Input | I
|  | 0000_0101 | MII_TXD2 | ENET | ENET Transmit data (MII mode only) | O
|  | 0000_0111 | QSPI_B_IO1 | QuadSPI | QuadSPI Serial data for serial flash / RAM device B | I/O
| - | - | CMP0_IN7 | CMP0 | Comparator Input Signal | I
PTD7 | PCR_PTD7 | 0000_0000 | DISABLED |  | Signal Path Disabled | - | GPIO-FAST | K3 | 44 | 52 | 0 | 0000 | 0 | 000 | 0 | - | 0 | 0 | '00000000000000000000000000000000' | '00000001000011111000011101000011'
|  | 0000_0001 | PTD7 | PTD | Port D I/O | I/O
|  | 0000_0010 | LPUART2_TX | LPUART2 | Transmit | I/O
|  | 0000_0100 | FTM2_FLT3 | FTM2 | FTM Fault Input | I
|  | 0000_0101 | MII_RMII_TXD[1] | ENET | ENET Transmit Data | O
|  | 0000_0110 | ETM_TRACE_D0 | TRACE |  | O
|  | 0000_0111 | QSPI_A_IO1 | QuadSPI | QuadSPI Serial data for serial flash device A (fast) | I/O
| - | - | CMP0_IN6 | CMP0 | Comparator Input Signal | I
PTD8 | PCR_PTD8 | 0000_0000 | DISABLED |  | Signal Path Disabled | - | GPIO-HD | J6 | 55 | 63 | 0 | 0000 | 0 | 000 | 0 | - | 0 | 0 | '00000000000000000000000000000000' | '00000001000011111000011101000011'
|  | 0000_0001 | PTD8 | PTD | Port D I/O | I/O
|  | 0000_0010 | LPI2C1_SDA | LPI2C1 | LPI2C Data I/O | I/O
|  | 0000_0011 | MII_RXD3 | ENET | ENET Receive Data (MII mode only) | I
|  | 0000_0100 | FTM2_FLT2 | FTM2 | FTM Fault Input | I
|  | 0000_0101 | FXIO_D1 | FXIO | FlexIO Bi-directional Shift/timer I/O | I/O
|  | 0000_0110 | FTM1_CH4 | FTM1 | FTM Channel | I/O
|  | 0000_0111 | QSPI_B_IO5 | QuadSPI | QuadSPI Serial data for serial flash / RAM device B | I/O
PTD9 | PCR_PTD9 | 0000_0000 | DISABLED |  | Signal Path Disabled | - | GPIO-HD | K6 | 54 | 62 | 0 | 0000 | 0 | 000 | 0 | - | 0 | 0 | '00000000000000000000000000000000' | '00000001000011111000011101000011'
|  | 0000_0001 | PTD9 | PTD | Port D I/O | I/O
|  | 0000_0010 | LPI2C1_SCL | LPI2C1 | LPI2C Clock I/O | I/O
|  | 0000_0011 | FXIO_D0 | FXIO | FlexIO Bi-directional Shift/timer I/O | I/O
|  | 0000_0100 | FTM2_FLT3 | FTM2 | FTM Fault Input | I
|  | 0000_0101 | MII_RXD2 | ENET | ENET Receive Data (MII mode only) | I
|  | 0000_0110 | FTM1_CH5 | FTM1 | FTM Channel | I/O
|  | 0000_0111 | QSPI_B_IO4 | QuadSPI | QuadSPI Serial data for serial flash / RAM device B | I/O
PTD10 | PCR_PTD10 | 0000_0000 | DISABLED |  | Signal Path Disabled | - | GPIO-FAST | K5 | 49 | 57 | 0 | 0000 | 0 | 000 | 0 | - | 0 | 0 | '00000000000000000000000000000000' | '00000001000011111000011101000011'
|  | 0000_0001 | PTD10 | PTD | Port D I/O | I/O
|  | 0000_0010 | FTM2_CH0 | FTM2 | FTM Channel | I/O
|  | 0000_0011 | FTM2_QD_PHB | FTM2 | FTM quadrature Decode PhaseB | I
|  | 0000_0100 | ETM_TRACE_D3 | TRACE |  | O
|  | 0000_0101 | MII_RX_CLK | ENET | ENET MII Receive Clock | I
|  | 0000_0110 | CLKOUT | SYSTEM | External Clock Output | O
|  | 0000_0111 | QSPI_A_SCK | QuadSPI | QuadSPI Serial Clock for serial flash device A (fast) | I/O
PTD11 | PCR_PTD11 | 0000_0000 | DISABLED |  | Signal Path Disabled | - | GPIO-FAST | G5 | 48 | 56 | 0 | 0000 | 0 | 000 | 0 | - | 0 | 0 | '00000000000000000000000000000000' | '00000001000011111000011101000011'
|  | 0000_0001 | PTD11 | PTD | Port D I/O | I/O
|  | 0000_0010 | FTM2_CH1 | FTM2 | FTM Channel | I/O
|  | 0000_0011 | FTM2_QD_PHA | FTM2 | FTM quadrature Decode PhaseA | I
|  | 0000_0100 | ETM_TRACE_D2 | TRACE |  | O
|  | 0000_0101 | MII_RMII_TX_CLK | ENET | ENET Transmit Clock | I/O
|  | 0000_0110 | LPUART2_CTS | LPUART2 | Clear To Send (bar) | I
|  | 0000_0111 | QSPI_A_IO0 | QuadSPI | QuadSPI Serial data for serial flash device A (fast) | I/O
PTD12 | PCR_PTD12 | 0000_0000 | DISABLED |  | Signal Path Disabled | - | GPIO-FAST | H4 | 47 | 55 | 0 | 0000 | 0 | 000 | 0 | - | 0 | 0 | '00000000000000000000000000000000' | '00000001000011111000011101000011'
|  | 0000_0001 | PTD12 | PTD | Port D I/O | I/O
|  | 0000_0010 | FTM2_CH2 | FTM2 | FTM Channel | I/O
|  | 0000_0011 | LPI2C1_HREQ | LPI2C1 | LPI2C Host Request Input | I
|  | 0000_0100 | ETM_TRACE_D1 | TRACE |  | O
|  | 0000_0101 | MII_RMII_TX_EN | ENET | ENET Transmit Enable | O
|  | 0000_0110 | LPUART2_RTS | LPUART2 | Request To Send | O
|  | 0000_0111 | QSPI_A_IO2 | QuadSPI | QuadSPI Serial data for serial flash device A (fast) | I/O
PTD13 | PCR_PTD13 | 0000_0000 | DISABLED |  | Signal Path Disabled | - | GPIO | J1 | 35 | 42 | 0 | 0000 | 0 | 000 | - | - | 0 | 0 | '00000000000000000000000000000000' | '00000001000011111000011100000011'
|  | 0000_0001 | PTD13 | PTD | Port D I/O | I/O
|  | 0000_0010 | FTM2_CH4 | FTM2 | FTM Channel | I/O
|  | 0000_0011 | LPUART1_RX | LPUART1 | Receive | I
|  | 0000_0101 | ENET_TMR1 | ENET | ENET 1588 Timer Channel | I/O
|  | 0000_0111 | RTC_CLKOUT | RTC | RTC Clock Output | O
PTD14 | PCR_PTD14 | 0000_0000 | DISABLED |  | Signal Path Disabled | - | GPIO | H2 | 34 | 41 | 0 | 0000 | 0 | 000 | - | - | 0 | 0 | '00000000000000000000000000000000' | '00000001000011111000011100000011'
|  | 0000_0001 | PTD14 | PTD | Port D I/O | I/O
|  | 0000_0010 | FTM2_CH5 | FTM2 | FTM Channel | I/O
|  | 0000_0011 | LPUART1_TX | LPUART1 | Transmit | I/O
|  | 0000_0101 | ENET_TMR0 | ENET | ENET 1588 Timer Channel | I/O
|  | 0000_0111 | CLKOUT | SYSTEM | External Clock Output | O
PTD15 | PCR_PTD15 | 0000_0000 | DISABLED |  | Signal Path Disabled | - | GPIO-HD | G3 | 29 | 36 | 0 | 0000 | 0 | 000 | 0 | - | 0 | 0 | '00000000000000000000000000000000' | '00000001000011111000011101000011'
|  | 0000_0001 | PTD15 | PTD | Port D I/O | I/O
|  | 0000_0010 | FTM0_CH0 | FTM0 | FTM Channel | I/O
|  | 0000_0011 | ETM_TRACE_D3 | TRACE |  | O
|  | 0000_0100 | LPSPI0_SCK | LPSPI0 | LPSPI Serial Clock I/O | I/O
|  | 0000_0101 | ENET_TMR2 | ENET | ENET 1588 Timer Channel | I/O
PTD16 | PCR_PTD16 | 0000_0000 | DISABLED |  | Signal Path Disabled | - | GPIO-HD | G2 | 28 | 35 | 0 | 0000 | 0 | 000 | 0 | - | 0 | 0 | '00000000000000000000000000000000' | '00000001000011111000011101000011'
|  | 0000_0001 | PTD16 | PTD | Port D I/O | I/O
|  | 0000_0010 | FTM0_CH1 | FTM0 | FTM Channel | I/O
|  | 0000_0011 | ETM_TRACE_D2 | TRACE |  | O
|  | 0000_0100 | LPSPI0_SIN | LPSPI0 | LPSPI Serial Data Input | I/O
|  | 0000_0101 | CMP0_RRT | CMP0 | Round Robin port output Trigger | O
|  | 0000_0110 | ETM_TRACE_CLKOUT | TRACE |  | O
PTD17 | PCR_PTD17 | 0000_0000 | DISABLED |  | Signal Path Disabled | - | GPIO | G1 | 25 | 32 | 0 | 0000 | 0 | 000 | - | - | 0 | 0 | '00000000000000000000000000000000' | '00000001000011111000011100000011'
|  | 0000_0001 | PTD17 | PTD | Port D I/O | I/O
|  | 0000_0010 | FTM0_FLT2 | FTM0 | FTM Fault Input | I
|  | 0000_0011 | LPUART2_RX | LPUART2 | Receive | I
|  | 0000_0100 | FTM5_FLT1 | FTM5 | FTM Fault Input | I
PTD18 | PCR_PTD18 | 0000_0000 | DISABLED |  | Signal Path Disabled | - | GPIO | - | 88 | 107 | 0 | 0000 | 0 | 000 | - | - | 0 | 0 | '00000000000000000000000000000000' | '00000001000011111000011100000011'
|  | 0000_0001 | PTD18 | PTD | Port D I/O | I/O
|  | 0000_0010 | FTM5_CH7 | FTM5 | FTM Channel | I/O
|  | 0000_0011 | FXIO_D2 | FXIO | FlexIO Bi-directional Shift/timer I/O | I/O
|  | 0000_0100 | LPI2C1_SCLS | LPI2C1 | LPI2C Secondary Clock I/O | I/O
| - | - | ADC1_SE16 | ADC1 | ADC Single Ended Input | I
PTD19 | PCR_PTD19 | 0000_0000 | DISABLED |  | Signal Path Disabled | - | GPIO | - | 89 | 108 | 0 | 0000 | 0 | 000 | - | - | 0 | 0 | '00000000000000000000000000000000' | '00000001000011111000011100000011'
|  | 0000_0001 | PTD19 | PTD | Port D I/O | I/O
|  | 0000_0010 | FTM6_CH0 | FTM6 | FTM Channel | I/O
|  | 0000_0011 | FXIO_D3 | FXIO | FlexIO Bi-directional Shift/timer I/O | I/O
|  | 0000_0100 | LPI2C1_SCL | LPI2C1 | LPI2C Clock I/O | I/O
| - | - | ADC1_SE17 | ADC1 | ADC Single Ended Input | I
PTD20 | PCR_PTD20 | 0000_0000 | DISABLED |  | Signal Path Disabled | - | GPIO | - | - | 113 | 0 | 0000 | 0 | 000 | - | - | 0 | 0 | '00000000000000000000000000000000' | '00000001000011111000011100000011'
|  | 0000_0001 | PTD20 | PTD | Port D I/O | I/O
|  | 0000_0010 | FTM6_CH1 | FTM6 | FTM Channel | I/O
PTD21 | PCR_PTD21 | 0000_0000 | DISABLED |  | Signal Path Disabled | - | GPIO | - | - | 117 | 0 | 0000 | 0 | 000 | - | - | 0 | 0 | '00000000000000000000000000000000' | '00000001000011111000011100000011'
|  | 0000_0001 | PTD21 | PTD | Port D I/O | I/O
|  | 0000_0010 | FTM6_CH2 | FTM6 | FTM Channel | I/O
PTD22 | PCR_PTD22 | 0000_0000 | DISABLED |  | Signal Path Disabled | - | GPIO | - | 99 | 120 | 0 | 0000 | 0 | 000 | - | - | 0 | 0 | '00000000000000000000000000000000' | '00000001000011111000011100000011'
|  | 0000_0001 | PTD22 | PTD | Port D I/O | I/O
|  | 0000_0010 | FTM6_CH3 | FTM6 | FTM Channel | I/O
| - | - | ADC1_SE18 | ADC1 | ADC Single Ended Input | I
PTD23 | PCR_PTD23 | 0000_0000 | DISABLED |  | Signal Path Disabled | - | GPIO | - | 103 | 124 | 0 | 0000 | 0 | 000 | - | - | 0 | 0 | '00000000000000000000000000000000' | '00000001000011111000011100000011'
|  | 0000_0001 | PTD23 | PTD | Port D I/O | I/O
|  | 0000_0010 | FTM6_CH4 | FTM6 | FTM Channel | I/O
| - | - | ADC1_SE19 | ADC1 | ADC Single Ended Input | I
PTD24 | PCR_PTD24 | 0000_0000 | DISABLED |  | Signal Path Disabled | - | GPIO | - | 106 | 127 | 0 | 0000 | 0 | 000 | - | - | 0 | 0 | '00000000000000000000000000000000' | '00000001000011111000011100000011'
|  | 0000_0001 | PTD24 | PTD | Port D I/O | I/O
|  | 0000_0010 | FTM6_CH5 | FTM6 | FTM Channel | I/O
| - | - | ADC1_SE20 | ADC1 | ADC Single Ended Input | I
PTD25 | PCR_PTD25 | 0000_0000 | DISABLED |  | Signal Path Disabled | - | GPIO | - | - | 132 | 0 | 0000 | 0 | 000 | - | - | 0 | 0 | '00000000000000000000000000000000' | '00000001000011111000011100000011'
|  | 0000_0001 | PTD25 | PTD | Port D I/O | I/O
|  | 0000_0010 | FTM6_CH6 | FTM6 | FTM Channel | I/O
PTD26 | PCR_PTD26 | 0000_0000 | DISABLED |  | Signal Path Disabled | - | GPIO | - | - | 134 | 0 | 0000 | 0 | 000 | - | - | 0 | 0 | '00000000000000000000000000000000' | '00000001000011111000011100000011'
|  | 0000_0001 | PTD26 | PTD | Port D I/O | I/O
|  | 0000_0010 | FTM6_CH7 | FTM6 | FTM Channel | I/O
|  | 0000_0011 | FXIO_D7 | FXIO | FlexIO Bi-directional Shift/timer I/O | I/O
PTD27 | PCR_PTD27 | 0000_0000 | DISABLED |  | Signal Path Disabled | - | GPIO | - | 110 | 135 | 0 | 0000 | 0 | 000 | - | - | 0 | 0 | '00000000000000000000000000000000' | '00000001000011111000011100000011'
|  | 0000_0001 | PTD27 | PTD | Port D I/O | I/O
|  | 0000_0010 | FTM7_CH0 | FTM7 | FTM Channel | I/O
| - | - | ADC1_SE21 | ADC1 | ADC Single Ended Input | I
PTD28 | PCR_PTD28 | 0000_0000 | DISABLED |  | Signal Path Disabled | - | GPIO | - | 112 | 137 | 0 | 0000 | 0 | 000 | - | - | 0 | 0 | '00000000000000000000000000000000' | '00000001000011111000011100000011'
|  | 0000_0001 | PTD28 | PTD | Port D I/O | I/O
|  | 0000_0010 | FTM7_CH1 | FTM7 | FTM Channel | I/O
| - | - | ADC1_SE22 | ADC1 | ADC Single Ended Input | I
PTD29 | PCR_PTD29 | 0000_0000 | DISABLED |  | Signal Path Disabled | - | GPIO | - | 114 | 139 | 0 | 0000 | 0 | 000 | - | - | 0 | 0 | '00000000000000000000000000000000' | '00000001000011111000011100000011'
|  | 0000_0001 | PTD29 | PTD | Port D I/O | I/O
|  | 0000_0010 | FTM7_CH2 | FTM7 | FTM Channel | I/O
| - | - | ADC1_SE23 | ADC1 | ADC Single Ended Input | I
PTD30 | PCR_PTD30 | 0000_0000 | DISABLED |  | Signal Path Disabled | - | GPIO | - | 116 | 141 | 0 | 0000 | 0 | 000 | - | - | 0 | 0 | '00000000000000000000000000000000' | '00000001000011111000011100000011'
|  | 0000_0001 | PTD30 | PTD | Port D I/O | I/O
|  | 0000_0010 | FTM7_CH3 | FTM7 | FTM Channel | I/O
|  | 0000_0011 | FTM6_FLT1 | FTM6 | FTM Fault Input | I
| - | - | ADC1_SE24 | ADC1 | ADC Single Ended Input | I
PTD31 | PCR_PTD31 | 0000_0000 | DISABLED |  | Signal Path Disabled | - | GPIO | - | - | 142 | 0 | 0000 | 0 | 000 | - | - | 0 | 0 | '00000000000000000000000000000000' | '00000001000011111000011100000011'
|  | 0000_0001 | PTD31 | PTD | Port D I/O | I/O
|  | 0000_0010 | FTM7_CH4 | FTM7 | FTM Channel | I/O
|  | 0000_0011 | FXIO_D6 | FXIO | FlexIO Bi-directional Shift/timer I/O | I/O
|  | 0000_0101 | FTM6_FLT0 | FTM6 | FTM Fault Input | I
PTE0 | PCR_PTE0 | 0000_0000 | DISABLED |  | Signal Path Disabled | - | GPIO-HD | B4 | 138 | 166 | 0 | 0000 | 0 | 000 | 0 | - | 0 | 0 | '00000000000000000000000000000000' | '00000001000011111000011101000011'
|  | 0000_0001 | PTE0 | PTE | Port E I/O | I/O
|  | 0000_0010 | LPSPI0_SCK | LPSPI0 | LPSPI Serial Clock I/O | I/O
|  | 0000_0011 | TCLK1 | FTM | FTM External Clock Input | I
|  | 0000_0100 | LPI2C1_SDA | LPI2C1 | LPI2C Data I/O | I/O
|  | 0000_0101 | LPSPI1_SOUT | LPSPI1 | LPSPI Serial Data Output | I/O
|  | 0000_0110 | FTM1_FLT2 | FTM1 | FTM Fault Input | I
|  | 0000_0111 | SAI0_D2 | SAI0 | Synchronous Audio Interface Tx/Rx Data | I/O
PTE1 | PCR_PTE1 | 0000_0000 | DISABLED |  | Signal Path Disabled | - | GPIO-HD | A4 | 137 | 165 | 0 | 0000 | 0 | 000 | 0 | - | 0 | 0 | '00000000000000000000000000000000' | '00000001000011111000011101000011'
|  | 0000_0001 | PTE1 | PTE | Port E I/O | I/O
|  | 0000_0010 | LPSPI0_SIN | LPSPI0 | LPSPI Serial Data Input | I/O
|  | 0000_0011 | LPI2C0_HREQ | LPI2C0 | LPI2C Host Request Input | I
|  | 0000_0100 | LPI2C1_SCL | LPI2C1 | LPI2C Clock I/O | I/O
|  | 0000_0101 | LPSPI1_PCS0 | LPSPI1 | Peripheral Chip Select 0 | I/O
|  | 0000_0110 | FTM1_FLT1 | FTM1 | FTM Fault Input | I
|  | 0000_0111 | SAI0_D1 | SAI0 | Synchronous Audio Interface Tx/Rx Data | I/O
PTE2 | PCR_PTE2 | 0000_0000 | DISABLED |  | Signal Path Disabled | - | GPIO-HD | B6 | 122 | 150 | 0 | 0000 | 0 | 000 | 0 | - | 0 | 0 | '00000000000000000000000000000000' | '00000001000011111000011101000011'
|  | 0000_0001 | PTE2 | PTE | Port E I/O | I/O
|  | 0000_0010 | LPSPI0_SOUT | LPSPI0 | LPSPI Serial Data Output | I/O
|  | 0000_0011 | LPTMR0_ALT3 | LPTMR0 | Low Power Timer Input Channel | I
|  | 0000_0100 | FTM3_CH6 | FTM3 | FTM Channel | I/O
|  | 0000_0110 | LPUART1_CTS | LPUART1 | Clear To Send (bar) | I
|  | 0000_0111 | SAI1_SYNC | SAI1 | Synchronous Audio Interface Frame Sync | I/O
| - | - | ADC1_SE10 | ADC1 | ADC Single Ended Input | I
PTE3 | PCR_PTE3 | 0000_0000 | DISABLED |  | Signal Path Disabled | - | GPIO | F2 | 21 | 28 | 0 | 0000 | 0 | 000 | - | - | 0 | 0 | '00000000000000000000000000000000' | '00000001000011111000011100000011'
|  | 0000_0001 | PTE3 | PTE | Port E I/O | I/O
|  | 0000_0010 | FTM0_FLT0 | FTM0 | FTM Fault Input | I
|  | 0000_0011 | LPUART2_RTS | LPUART2 | Request To Send | O
|  | 0000_0100 | FTM2_FLT0 | FTM2 | FTM Fault Input | I
|  | 0000_0110 | TRGMUX_IN6 | TRGMUX | Trigger Mux Input | I
|  | 0000_0111 | CMP0_OUT | CMP0 | Comparator Output trigger | O
PTE4 | PCR_PTE4 | 0000_0000 | DISABLED |  | Signal Path Disabled | - | GPIO-HD | D1 | 9 | 15 | 0 | 0000 | 0 | 000 | 0 | - | 0 | 0 | '00000000000000000000000000000000' | '00000001000011111000011101000011'
|  | 0000_0001 | PTE4 | PTE | Port E I/O | I/O
|  | 0000_0010 | ETM_TRACE_D1 | TRACE |  | O
|  | 0000_0011 | FTM2_QD_PHB | FTM2 | FTM quadrature Decode PhaseB | I
|  | 0000_0100 | FTM2_CH2 | FTM2 | FTM Channel | I/O
|  | 0000_0101 | CAN0_RX | CAN0 | CAN Rx channel | I
|  | 0000_0110 | FXIO_D6 | FXIO | FlexIO Bi-directional Shift/timer I/O | I/O
|  | 0000_0111 | EWM_OUT_b | EWM | External Watchdog Monitor Output | O
PTE5 | PCR_PTE5 | 0000_0000 | DISABLED |  | Signal Path Disabled | - | GPIO | D2 | 8 | 14 | 0 | 0000 | 0 | 000 | - | - | 0 | 0 | '00000000000000000000000000000000' | '00000001000011111000011100000011'
|  | 0000_0001 | PTE5 | PTE | Port E I/O | I/O
|  | 0000_0010 | TCLK2 | FTM | FTM External Clock Input | I
|  | 0000_0011 | FTM2_QD_PHA | FTM2 | FTM quadrature Decode PhaseA | I
|  | 0000_0100 | FTM2_CH3 | FTM2 | FTM Channel | I/O
|  | 0000_0101 | CAN0_TX | CAN0 | CAN Tx Channel | O
|  | 0000_0110 | FXIO_D7 | FXIO | FlexIO Bi-directional Shift/timer I/O | I/O
|  | 0000_0111 | EWM_IN | EWM | External Watchdog Monitor Input | I
PTE6 | PCR_PTE6 | 0000_0000 | DISABLED |  | Signal Path Disabled | - | GPIO | A7 | 121 | 149 | 0 | 0000 | 0 | 000 | - | - | 0 | 0 | '00000000000000000000000000000000' | '00000001000011111000011100000011'
|  | 0000_0001 | PTE6 | PTE | Port E I/O | I/O
|  | 0000_0010 | LPSPI0_PCS2 | LPSPI0 | Peripheral Chip Select 2 | I/O
|  | 0000_0011 | FTM7_FLT1 | FTM7 | FTM Fault Input | I
|  | 0000_0100 | FTM3_CH7 | FTM3 | FTM Channel | I/O
|  | 0000_0110 | LPUART1_RTS | LPUART1 | Request To Send | O
| - | - | ADC1_SE11 | ADC1 | ADC Single Ended Input | I
PTE7 | PCR_PTE7 | 0000_0000 | DISABLED |  | Signal Path Disabled | - | GPIO | G10 | 87 | 106 | 0 | 0000 | 0 | 000 | - | - | 0 | 0 | '00000000000000000000000000000000' | '00000001000011111000011100000011'
|  | 0000_0001 | PTE7 | PTE | Port E I/O | I/O
|  | 0000_0010 | FTM0_CH7 | FTM0 | FTM Channel | I/O
|  | 0000_0011 | FTM3_FLT0 | FTM3 | FTM Fault Input | I
PTE8 | PCR_PTE8 | 0000_0000 | DISABLED |  | Signal Path Disabled | - | GPIO | H3 | 39 | 47 | 0 | 0000 | 0 | 000 | - | - | 0 | 0 | '00000000000000000000000000000000' | '00000001000011111000011100000011'
|  | 0000_0001 | PTE8 | PTE | Port E I/O | I/O
|  | 0000_0010 | FTM0_CH6 | FTM0 | FTM Channel | I/O
|  | 0000_0101 | MII_RMII_MDC | ENET | ENET clock for control data transfer to PHY | O
| - | - | CMP0_IN3 | CMP0 | Comparator Input Signal | I
PTE9 | PCR_PTE9 | 0000_0000 | DISABLED |  | Signal Path Disabled | - | GPIO | H1 | 30 | 37 | 0 | 0000 | 0 | 000 | - | - | 0 | 0 | '00000000000000000000000000000000' | '00000001000011111000011100000011'
|  | 0000_0001 | PTE9 | PTE | Port E I/O | I/O
|  | 0000_0010 | FTM0_CH7 | FTM0 | FTM Channel | I/O
|  | 0000_0011 | LPUART2_CTS | LPUART2 | Clear To Send (bar) | I
|  | 0000_0101 | ENET_TMR3 | ENET | ENET 1588 Timer Channel | I/O
PTE10 | PCR_PTE10 | 0000_0000 | DISABLED |  | Signal Path Disabled | - | GPIO | C1 | 6 | 11 | 0 | 0000 | 0 | 000 | - | - | 0 | 0 | '00000000000000000000000000000000' | '00000001000011111000011100000011'
|  | 0000_0001 | PTE10 | PTE | Port E I/O | I/O
|  | 0000_0010 | CLKOUT | SYSTEM | External Clock Output | O
|  | 0000_0011 | LPSPI2_PCS1 | LPSPI2 | Peripheral Chip Select 1 | I/O
|  | 0000_0100 | FTM2_CH4 | FTM2 | FTM Channel | I/O
|  | 0000_0110 | FXIO_D4 | FXIO | FlexIO Bi-directional Shift/timer I/O | I/O
|  | 0000_0111 | TRGMUX_OUT4 | TRGMUX | Trigger Mux Output | O
PTE11 | PCR_PTE11 | 0000_0000 | DISABLED |  | Signal Path Disabled | - | GPIO | A1 | 5 | 10 | 0 | 0000 | 0 | 000 | - | - | 0 | 0 | '00000000000000000000000000000000' | '00000001000011111000011100000011'
|  | 0000_0001 | PTE11 | PTE | Port E I/O | I/O
|  | 0000_0010 | LPSPI2_PCS0 | LPSPI2 | Peripheral Chip Select 0 | I/O
|  | 0000_0011 | LPTMR0_ALT1 | LPTMR0 | Low Power Timer Input Channel | I
|  | 0000_0100 | FTM2_CH5 | FTM2 | FTM Channel | I/O
|  | 0000_0110 | FXIO_D5 | FXIO | FlexIO Bi-directional Shift/timer I/O | I/O
|  | 0000_0111 | TRGMUX_OUT5 | TRGMUX | Trigger Mux Output | O
PTE12 | PCR_PTE12 | 0000_0000 | DISABLED |  | Signal Path Disabled | - | GPIO | F4 | 23 | 30 | 0 | 0000 | 0 | 000 | - | - | 0 | 0 | '00000000000000000000000000000000' | '00000001000011111000011100000011'
|  | 0000_0001 | PTE12 | PTE | Port E I/O | I/O
|  | 0000_0010 | FTM0_FLT3 | FTM0 | FTM Fault Input | I
|  | 0000_0011 | LPUART2_TX | LPUART2 | Transmit | I/O
|  | 0000_0100 | FTM5_FLT0 | FTM5 | FTM Fault Input | I
PTE13 | PCR_PTE13 | 0000_0000 | DISABLED |  | Signal Path Disabled | - | GPIO | D3 | 7 | 12 | 0 | 0000 | 0 | 000 | - | - | 0 | 0 | '00000000000000000000000000000000' | '00000001000011111000011100000011'
|  | 0000_0001 | PTE13 | PTE | Port E I/O | I/O
|  | 0000_0010 | FTM4_CH5 | FTM4 | FTM Channel | I/O
|  | 0000_0011 | LPSPI2_PCS2 | LPSPI2 | Peripheral Chip Select 2 | I/O
|  | 0000_0100 | FTM2_FLT0 | FTM2 | FTM Fault Input | I
PTE14 | PCR_PTE14 | 0000_0000 | DISABLED |  | Signal Path Disabled | - | GPIO | F3 | 20 | 27 | 0 | 0000 | 0 | 000 | - | - | 0 | 0 | '00000000000000000000000000000000' | '00000001000011111000011100000011'
|  | 0000_0001 | PTE14 | PTE | Port E I/O | I/O
|  | 0000_0010 | FTM0_FLT1 | FTM0 | FTM Fault Input | I
|  | 0000_0100 | FTM2_FLT1 | FTM2 | FTM Fault Input | I
PTE15 | PCR_PTE15 | 0000_0000 | DISABLED |  | Signal Path Disabled | - | GPIO | B2 | 2 | 5 | 0 | 0000 | 0 | 000 | - | - | 0 | 0 | '00000000000000000000000000000000' | '00000001000011111000011100000011'
|  | 0000_0001 | PTE15 | PTE | Port E I/O | I/O
|  | 0000_0010 | LPUART1_CTS | LPUART1 | Clear To Send (bar) | I
|  | 0000_0011 | LPSPI2_SCK | LPSPI2 | LPSPI Serial Clock I/O | I/O
|  | 0000_0100 | FTM2_CH6 | FTM2 | FTM Channel | I/O
|  | 0000_0101 | FTM4_FLT1 | FTM4 | FTM Fault Input | I
|  | 0000_0110 | FXIO_D2 | FXIO | FlexIO Bi-directional Shift/timer I/O | I/O
|  | 0000_0111 | TRGMUX_OUT6 | TRGMUX | Trigger Mux Output | O
PTE16 | PCR_PTE16 | 0000_0000 | DISABLED |  | Signal Path Disabled | - | GPIO | A2 | 1 | 4 | 0 | 0000 | 0 | 000 | - | - | 0 | 0 | '00000000000000000000000000000000' | '00000001000011111000011100000011'
|  | 0000_0001 | PTE16 | PTE | Port E I/O | I/O
|  | 0000_0010 | LPUART1_RTS | LPUART1 | Request To Send | O
|  | 0000_0011 | LPSPI2_SIN | LPSPI2 | LPSPI Serial Data Input | I/O
|  | 0000_0100 | FTM2_CH7 | FTM2 | FTM Channel | I/O
|  | 0000_0101 | FTM4_FLT0 | FTM4 | FTM Fault Input | I
|  | 0000_0110 | FXIO_D3 | FXIO | FlexIO Bi-directional Shift/timer I/O | I/O
|  | 0000_0111 | TRGMUX_OUT7 | TRGMUX | Trigger Mux Output | O
PTE17 | PCR_PTE17 | 0000_0000 | DISABLED |  | Signal Path Disabled | - | GPIO | - | - | 145 | 0 | 0000 | 0 | 000 | - | - | 0 | 0 | '00000000000000000000000000000000' | '00000001000011111000011100000011'
|  | 0000_0001 | PTE17 | PTE | Port E I/O | I/O
|  | 0000_0010 | FTM7_CH5 | FTM7 | FTM Channel | I/O
|  | 0000_0011 | FXIO_D5 | FXIO | FlexIO Bi-directional Shift/timer I/O | I/O
PTE18 | PCR_PTE18 | 0000_0000 | DISABLED |  | Signal Path Disabled | - | GPIO | - | - | 147 | 0 | 0000 | 0 | 000 | - | - | 0 | 0 | '00000000000000000000000000000000' | '00000001000011111000011100000011'
|  | 0000_0001 | PTE18 | PTE | Port E I/O | I/O
|  | 0000_0010 | FTM7_CH6 | FTM7 | FTM Channel | I/O
|  | 0000_0011 | FXIO_D4 | FXIO | FlexIO Bi-directional Shift/timer I/O | I/O
PTE19 | PCR_PTE19 | 0000_0000 | DISABLED |  | Signal Path Disabled | - | GPIO | - | 125 | 153 | 0 | 0000 | 0 | 000 | - | - | 0 | 0 | '00000000000000000000000000000000' | '00000001000011111000011100000011'
|  | 0000_0001 | PTE19 | PTE | Port E I/O | I/O
|  | 0000_0010 | FTM7_CH7 | FTM7 | FTM Channel | I/O
| - | - | ADC1_SE25 | ADC1 | ADC Single Ended Input | I
PTE20 | PCR_PTE20 | 0000_0000 | DISABLED |  | Signal Path Disabled | - | GPIO | - | 126 | 154 | 0 | 0000 | 0 | 000 | - | - | 0 | 0 | '00000000000000000000000000000000' | '00000001000011111000011100000011'
|  | 0000_0001 | PTE20 | PTE | Port E I/O | I/O
|  | 0000_0010 | FTM4_CH0 | FTM4 | FTM Channel | I/O
| - | - | ADC1_SE26 | ADC1 | ADC Single Ended Input | I
PTE21 | PCR_PTE21 | 0000_0000 | DISABLED |  | Signal Path Disabled | - | GPIO | - | 128 | 156 | 0 | 0000 | 0 | 000 | - | - | 0 | 0 | '00000000000000000000000000000000' | '00000001000011111000011100000011'
|  | 0000_0001 | PTE21 | PTE | Port E I/O | I/O
|  | 0000_0010 | FTM4_CH1 | FTM4 | FTM Channel | I/O
| - | - | ADC1_SE27 | ADC1 | ADC Single Ended Input | I
PTE22 | PCR_PTE22 | 0000_0000 | DISABLED |  | Signal Path Disabled | - | GPIO | - | 129 | 157 | 0 | 0000 | 0 | 000 | - | - | 0 | 0 | '00000000000000000000000000000000' | '00000001000011111000011100000011'
|  | 0000_0001 | PTE22 | PTE | Port E I/O | I/O
|  | 0000_0010 | FTM4_CH2 | FTM4 | FTM Channel | I/O
| - | - | ADC1_SE28 | ADC1 | ADC Single Ended Input | I
PTE23 | PCR_PTE23 | 0000_0000 | DISABLED |  | Signal Path Disabled | - | GPIO | - | 131 | 159 | 0 | 0000 | 0 | 000 | - | - | 0 | 0 | '00000000000000000000000000000000' | '00000001000011111000011100000011'
|  | 0000_0001 | PTE23 | PTE | Port E I/O | I/O
|  | 0000_0010 | FTM4_CH3 | FTM4 | FTM Channel | I/O
| - | - | ADC1_SE29 | ADC1 | ADC Single Ended Input | I
PTE24 | PCR_PTE24 | 0000_0000 | DISABLED |  | Signal Path Disabled | - | GPIO | - | 132 | 160 | 0 | 0000 | 0 | 000 | - | - | 0 | 0 | '00000000000000000000000000000000' | '00000001000011111000011100000011'
|  | 0000_0001 | PTE24 | PTE | Port E I/O | I/O
|  | 0000_0010 | FTM4_CH4 | FTM4 | FTM Channel | I/O
|  | 0000_0011 | CAN2_TX | CAN2 | CAN Tx Channel | O
| - | - | ADC1_SE30 | ADC1 | ADC Single Ended Input | I
PTE25 | PCR_PTE25 | 0000_0000 | DISABLED |  | Signal Path Disabled | - | GPIO | - | 133 | 161 | 0 | 0000 | 0 | 000 | - | - | 0 | 0 | '00000000000000000000000000000000' | '00000001000011111000011100000011'
|  | 0000_0001 | PTE25 | PTE | Port E I/O | I/O
|  | 0000_0010 | FTM4_CH5 | FTM4 | FTM Channel | I/O
|  | 0000_0011 | CAN2_RX | CAN2 | CAN Rx channel | I
| - | - | ADC1_SE31 | ADC1 | ADC Single Ended Input | I
PTE26 | PCR_PTE26 | 0000_0000 | DISABLED |  | Signal Path Disabled | - | GPIO | - | - | 167 | 0 | 0000 | 0 | 000 | - | - | 0 | 0 | '00000000000000000000000000000000' | '00000001000011111000011100000011'
|  | 0000_0001 | PTE26 | PTE | Port E I/O | I/O
|  | 0000_0010 | FTM4_CH6 | FTM4 | FTM Channel | I/O
PTE27 | PCR_PTE27 | 0000_0000 | DISABLED |  | Signal Path Disabled | - | GPIO | - | - | 174 | 0 | 0000 | 0 | 000 | - | - | 0 | 0 | '00000000000000000000000000000000' | '00000001000011111000011100000011'
|  | 0000_0001 | PTE27 | PTE | Port E I/O | I/O
|  | 0000_0010 | FTM4_CH7 | FTM4 | FTM Channel | I/O

## Input Muxing
Destination Instance | Destination Function | Priority | SSS | Source Instance | Source Signal | S32K148_BGA | S32K148_144lqfp | S32K148_176lqfp
CAN0 | CAN0_RX | 1 | 0000_0011 | IO_PAD | PTC2 | J3 | 43 | 51
|  | 2 | 0000_0101 | IO_PAD | PTE4 | D1 | 9 | 15
|  | 3 | 0000_0101 | IO_PAD | PTB0 | J10 | 78 | 97
|  | 4 | 0000_0101 | IO_PAD | PTA28 |  | 24 | 31
|  | 5 |  | - | disable low
CAN1 | CAN1_RX | 1 | 0000_0011 | IO_PAD | PTC6 | C7 | 118 | 144
|  | 2 | 0000_0011 | IO_PAD | PTA12 | A5 | 134 | 162
|  | 3 |  | - | disable low
CAN2 | CAN2_RX | 1 | 0000_0011 | IO_PAD | PTC16 | J7 | 57 | 65
|  | 2 | 0000_0100 | IO_PAD | PTB12 | E9 | 98 | 119
|  | 3 | 0000_0011 | IO_PAD | PTE25 |  | 133 | 161
|  | 4 |  | - | disable low
ENET | MII_COL | 1 | 0000_0100 | IO_PAD | PTB23 |  | 60 | 68
|  | 2 | 0000_0100 | IO_PAD | PTC14 | G6 | 61 | 70
|  | 3 |  | - | disable low
ENET | MII_CRS | 1 | 0000_0011 | IO_PAD | PTB22 |  | 58 | 66
|  | 2 | 0000_0100 | IO_PAD | PTC15 | H6 | 59 | 67
|  | 3 |  | - | disable low
ENET | MII_RMII_RXD[0] | 1 | 0000_0101 | IO_PAD | PTC1 | H5 | 52 | 60
|  | 2 | 0000_0101 | IO_PAD | PTC0 | J5 | 53 | 61
|  | 3 |  | - | disable low
ENET | MII_RMII_RXD[1] | 1 | 0000_0100 | IO_PAD | PTC0 | J5 | 53 | 61
|  | 2 | 0000_0100 | IO_PAD | PTC1 | H5 | 52 | 60
|  | 3 |  | - | disable low
EWM | EWM_IN | 1 | 0000_0100 | IO_PAD | PTA3 | D8 | 104 | 125
|  | 2 | 0000_0101 | IO_PAD | PTC4 | D5 | 140 | 169
|  | 3 | 0000_0100 | IO_PAD | PTA14 | C6 | 127 | 155
|  | 4 | 0000_0111 | IO_PAD | PTE5 | D2 | 8 | 14
|  | 5 |  | - | disable low
FTM | TCLK1 | 1 | 0000_0011 | IO_PAD | PTE0 | B4 | 138 | 166
|  | 2 | 0000_0011 | IO_PAD | PTA5 | C4 | 141 | 170
|  | 3 |  | - | disable low
FTM0 | FTM0_CH0 | 1 | 0000_0010 | IO_PAD | PTB12 | E9 | 98 | 119
|  | 2 | 0000_0010 | IO_PAD | PTD15 | G3 | 29 | 36
|  | 3 | 0000_0010 | IO_PAD | PTC0 | J5 | 53 | 61
|  | 4 |  | - | disable low
FTM0 | FTM0_CH1 | 1 | 0000_0010 | IO_PAD | PTC1 | H5 | 52 | 60
|  | 2 | 0000_0010 | IO_PAD | PTB13 | E8 | 97 | 118
|  | 3 | 0000_0010 | IO_PAD | PTD16 | G2 | 28 | 35
|  | 4 |  | - | disable low
FTM0 | FTM0_CH2 | 1 | 0000_0010 | IO_PAD | PTD0 | C2 | 4 | 8
|  | 2 | 0000_0010 | IO_PAD | PTC2 | J3 | 43 | 51
|  | 3 | 0000_0010 | IO_PAD | PTB14 | F10 | 96 | 116
|  | 4 |  | - | disable low
FTM0 | FTM0_CH3 | 1 | 0000_0010 | IO_PAD | PTB15 | F9 | 95 | 115
|  | 2 | 0000_0010 | IO_PAD | PTD1 | B1 | 3 | 7
|  | 3 | 0000_0010 | IO_PAD | PTC3 | J2 | 42 | 50
|  | 4 |  | - | disable low
FTM0 | FTM0_CH4 | 1 | 0000_0010 | IO_PAD | PTB4 | K2 | 41 | 49
|  | 2 | 0000_0010 | IO_PAD | PTB16 | F8 | 94 | 114
|  | 3 |  | - | disable low
FTM0 | FTM0_CH5 | 1 | 0000_0010 | IO_PAD | PTB5 | K1 | 40 | 48
|  | 2 | 0000_0010 | IO_PAD | PTB17 | E7 | 93 | 112
|  | 3 |  | - | disable low
FTM0 | FTM0_CH6 | 1 | 0000_0010 | IO_PAD | PTE8 | H3 | 39 | 47
|  | 2 | 0000_0010 | IO_PAD | PTA17 | F7 | 92 | 111
|  | 3 |  | - | disable low
FTM0 | FTM0_CH7 | 1 | 0000_0010 | IO_PAD | PTE9 | H1 | 30 | 37
|  | 2 | 0000_0010 | IO_PAD | PTE7 | G10 | 87 | 106
|  | 3 |  | - | disable low
FTM0 | FTM0_FLT0 | 1 | 0000_0010 | IO_PAD | PTA14 | C6 | 127 | 155
|  | 2 | 0000_0010 | IO_PAD | PTE3 | F2 | 21 | 28
|  | 3 |  | - | disable low
FTM0 | FTM0_FLT1 | 1 | 0000_0010 | IO_PAD | PTA6 | G9 | 85 | 104
|  | 2 | 0000_0010 | IO_PAD | PTE14 | F3 | 20 | 27
|  | 3 |  | - | disable low
FTM0 | FTM0_FLT2 | 1 | 0000_0010 | IO_PAD | PTA7 | H10 | 83 | 102
|  | 2 | 0000_0010 | IO_PAD | PTD17 | G1 | 25 | 32
|  | 3 |  | - | disable low
FTM0 | FTM0_FLT3 | 1 | 0000_0010 | IO_PAD | PTD4 | E10 | 100 | 121
|  | 2 | 0000_0010 | IO_PAD | PTE12 | F4 | 23 | 30
|  | 3 |  | - | disable low
FTM1 | FTM1_CH0 | 1 | 0000_0010 | IO_PAD | PTB2 | K8 | 68 | 78
|  | 2 | 0000_0010 | IO_PAD | PTC4 | D5 | 140 | 169
|  | 3 |  | - | disable low
FTM1 | FTM1_CH1 | 1 | 0000_0010 | IO_PAD | PTA1 | B9 | 113 | 138
|  | 2 | 0000_0010 | IO_PAD | PTB3 | H7 | 63 | 73
|  | 3 |  | - | disable low
FTM1 | FTM1_CH2 | 1 | 0000_0010 | IO_PAD | PTC14 | G6 | 61 | 70
|  | 2 | 0000_0010 | IO_PAD | PTA15 | B7 | 120 | 148
|  | 3 |  | - | disable low
FTM1 | FTM1_CH3 | 1 | 0000_0010 | IO_PAD | PTC15 | H6 | 59 | 67
|  | 2 | 0000_0010 | IO_PAD | PTA16 | A8 | 119 | 146
|  | 3 |  | - | disable low
FTM1 | FTM1_CH4 | 1 | 0000_0110 | IO_PAD | PTD8 | J6 | 55 | 63
|  | 2 | 0000_0010 | IO_PAD | PTA10 | C5 | 136 | 164
|  | 3 |  | - | disable low
FTM1 | FTM1_CH5 | 1 | 0000_0010 | IO_PAD | PTA11 | B5 | 135 | 163
|  | 2 | 0000_0110 | IO_PAD | PTD9 | K6 | 54 | 62
|  | 3 |  | - | disable low
FTM1 | FTM1_CH6 | 1 | 0000_0010 | IO_PAD | PTA12 | A5 | 134 | 162
|  | 2 | 0000_0110 | IO_PAD | PTC0 | J5 | 53 | 61
|  | 3 |  | - | disable low
FTM1 | FTM1_CH7 | 1 | 0000_0110 | IO_PAD | PTC1 | H5 | 52 | 60
|  | 2 | 0000_0010 | IO_PAD | PTA13 | A6 | 130 | 158
|  | 3 |  | - | disable low
FTM1 | FTM1_FLT0 | 1 | 0000_0110 | IO_PAD | PTA14 | C6 | 127 | 155
|  | 2 | 0000_0011 | IO_PAD | PTC8 | G8 | 81 | 100
|  | 3 |  | - | disable low
FTM1 | FTM1_FLT1 | 1 | 0000_0110 | IO_PAD | PTE1 | A4 | 137 | 165
|  | 2 | 0000_0011 | IO_PAD | PTC9 | H9 | 80 | 99
|  | 3 |  | - | disable low
FTM1 | FTM1_FLT2 | 1 | 0000_0010 | IO_PAD | PTC16 | J7 | 57 | 65
|  | 2 | 0000_0110 | IO_PAD | PTE0 | B4 | 138 | 166
|  | 3 |  | - | disable low
FTM1 | FTM1_FLT3 | 1 | 0000_0110 | IO_PAD | PTA9 | A3 | 143 | 175
|  | 2 | 0000_0010 | IO_PAD | PTC17 | K7 | 56 | 64
|  | 3 |  | - | disable low
FTM1 | FTM1_QD_PHA | 1 | 0000_0101 | IO_PAD | PTA1 | B9 | 113 | 138
|  | 2 | 0000_0100 | IO_PAD | PTB3 | H7 | 63 | 73
|  | 3 | 0000_0110 | IO_PAD | PTC7 | B8 | 117 | 143
|  | 4 |  | - | disable low
FTM1 | FTM1_QD_PHB | 1 | 0000_0100 | IO_PAD | PTB2 | K8 | 68 | 78
|  | 2 | 0000_0110 | IO_PAD | PTC4 | D5 | 140 | 169
|  | 3 | 0000_0110 | IO_PAD | PTC6 | C7 | 118 | 144
|  | 4 |  | - | disable low
FTM2 | FTM2_CH0 | 1 | 0000_0100 | IO_PAD | PTD0 | C2 | 4 | 8
|  | 2 | 0000_0010 | IO_PAD | PTC5 | D6 | 139 | 168
|  | 3 | 0000_0010 | IO_PAD | PTD10 | K5 | 49 | 57
|  | 4 |  | - | disable low
FTM2 | FTM2_CH1 | 1 | 0000_0100 | IO_PAD | PTD1 | B1 | 3 | 7
|  | 2 | 0000_0010 | IO_PAD | PTA0 | A9 | 115 | 140
|  | 3 | 0000_0010 | IO_PAD | PTD11 | G5 | 48 | 56
|  | 4 |  | - | disable low
FTM2 | FTM2_CH2 | 1 | 0000_0010 | IO_PAD | PTD12 | H4 | 47 | 55
|  | 2 | 0000_0100 | IO_PAD | PTE4 | D1 | 9 | 15
|  | 3 |  | - | disable low
FTM2 | FTM2_CH3 | 1 | 0000_0100 | IO_PAD | PTE5 | D2 | 8 | 14
|  | 2 | 0000_0010 | IO_PAD | PTD5 | K4 | 46 | 54
|  | 3 |  | - | disable low
FTM2 | FTM2_CH4 | 1 | 0000_0010 | IO_PAD | PTD13 | J1 | 35 | 42
|  | 2 | 0000_0100 | IO_PAD | PTE10 | C1 | 6 | 11
|  | 3 |  | - | disable low
FTM2 | FTM2_CH5 | 1 | 0000_0010 | IO_PAD | PTD14 | H2 | 34 | 41
|  | 2 | 0000_0100 | IO_PAD | PTE11 | A1 | 5 | 10
|  | 3 |  | - | disable low
FTM2 | FTM2_CH6 | 1 | 0000_0100 | IO_PAD | PTE15 | B2 | 2 | 5
|  | 2 | 0000_0011 | IO_PAD | PTC12 | K9 | 71 | 84
|  | 3 |  | - | disable low
FTM2 | FTM2_CH7 | 1 | 0000_0011 | IO_PAD | PTC13 | J8 | 70 | 81
|  | 2 | 0000_0100 | IO_PAD | PTE16 | A2 | 1 | 4
|  | 3 |  | - | disable low
FTM2 | FTM2_FLT0 | 1 | 0000_0100 | IO_PAD | PTE13 | D3 | 7 | 12
|  | 2 | 0000_0100 | IO_PAD | PTE3 | F2 | 21 | 28
|  | 3 |  | - | disable low
FTM2 | FTM2_FLT1 | 1 | 0000_0100 | IO_PAD | PTE14 | F3 | 20 | 27
|  | 2 | 0000_0100 | IO_PAD | PTD5 | K4 | 46 | 54
|  | 3 |  | - | disable low
FTM2 | FTM2_FLT2 | 1 | 0000_0100 | IO_PAD | PTD6 | J4 | 45 | 53
|  | 2 | 0000_0100 | IO_PAD | PTD8 | J6 | 55 | 63
|  | 3 |  | - | disable low
FTM2 | FTM2_FLT3 | 1 | 0000_0100 | IO_PAD | PTD7 | K3 | 44 | 52
|  | 2 | 0000_0100 | IO_PAD | PTD9 | K6 | 54 | 62
|  | 3 |  | - | disable low
FTM2 | FTM2_QD_PHA | 1 | 0000_0011 | IO_PAD | PTE5 | D2 | 8 | 14
|  | 2 | 0000_0101 | IO_PAD | PTA0 | A9 | 115 | 140
|  | 3 | 0000_0011 | IO_PAD | PTD11 | G5 | 48 | 56
|  | 4 | 0000_0110 | IO_PAD | PTA13 | A6 | 130 | 158
|  | 5 |  | - | disable low
FTM2 | FTM2_QD_PHB | 1 | 0000_0110 | IO_PAD | PTC5 | D6 | 139 | 168
|  | 2 | 0000_0011 | IO_PAD | PTD10 | K5 | 49 | 57
|  | 3 | 0000_0011 | IO_PAD | PTE4 | D1 | 9 | 15
|  | 4 | 0000_0110 | IO_PAD | PTA12 | A5 | 134 | 162
|  | 5 |  | - | disable low
FTM3 | FTM3_CH0 | 1 | 0000_0010 | IO_PAD | PTB8 | A10 | 111 | 136
|  | 2 | 0000_0010 | IO_PAD | PTA2 | C10 | 105 | 126
|  | 3 |  | - | disable low
FTM3 | FTM3_CH1 | 1 | 0000_0010 | IO_PAD | PTA3 | D8 | 104 | 125
|  | 2 | 0000_0010 | IO_PAD | PTB9 | C8 | 109 | 133
|  | 3 |  | - | disable low
FTM3 | FTM3_CH2 | 1 | 0000_0100 | IO_PAD | PTC6 | C7 | 118 | 144
|  | 2 | 0000_0010 | IO_PAD | PTB10 | B10 | 108 | 131
|  | 3 |  | - | disable low
FTM3 | FTM3_CH3 | 1 | 0000_0010 | IO_PAD | PTB11 | C9 | 107 | 128
|  | 2 | 0000_0100 | IO_PAD | PTC7 | B8 | 117 | 143
|  | 3 |  | - | disable low
FTM3 | FTM3_CH4 | 1 | 0000_0010 | IO_PAD | PTD2 | D9 | 102 | 123
|  | 2 | 0000_0010 | IO_PAD | PTC10 | K10 | 75 | 94
|  | 3 |  | - | disable low
FTM3 | FTM3_CH5 | 1 | 0000_0010 | IO_PAD | PTC11 | H8 | 74 | 92
|  | 2 | 0000_0010 | IO_PAD | PTD3 | D10 | 101 | 122
|  | 3 |  | - | disable low
FTM3 | FTM3_CH6 | 1 | 0000_0100 | IO_PAD | PTE2 | B6 | 122 | 150
|  | 2 | 0000_0010 | IO_PAD | PTC12 | K9 | 71 | 84
|  | 3 |  | - | disable low
FTM3 | FTM3_CH7 | 1 | 0000_0010 | IO_PAD | PTC13 | J8 | 70 | 81
|  | 2 | 0000_0100 | IO_PAD | PTE6 | A7 | 121 | 149
|  | 3 |  | - | disable low
FTM3 | FTM3_FLT0 | 1 | 0000_0011 | IO_PAD | PTE7 | G10 | 87 | 106
|  | 2 | 0000_0011 | IO_PAD | PTA17 | F7 | 92 | 111
|  | 3 |  | - | disable low
FTM3 | FTM3_FLT1 | 1 | 0000_0011 | IO_PAD | PTB13 | E8 | 97 | 118
|  | 2 | 0000_0011 | IO_PAD | PTA14 | C6 | 127 | 155
|  | 3 |  | - | disable low
FTM3 | FTM3_FLT2 | 1 | 0000_0011 | IO_PAD | PTB12 | E9 | 98 | 119
|  | 2 | 0000_0101 | IO_PAD | PTA9 | A3 | 143 | 175
|  | 3 |  | - | disable low
FTM3 | FTM3_FLT3 | 1 | 0000_0011 | IO_PAD | PTD4 | E10 | 100 | 121
|  | 2 | 0000_0101 | IO_PAD | PTA8 | B3 | 144 | 176
|  | 3 |  | - | disable low
FTM4 | FTM4_CH0 | 1 | 0000_0010 | IO_PAD | PTA18 |  |  | 1
|  | 2 | 0000_0010 | IO_PAD | PTE20 |  | 126 | 154
|  | 3 | 0000_0010 | IO_PAD | PTC24 |  |  | 90
|  | 4 |  | - | disable low
FTM4 | FTM4_CH1 | 1 | 0000_0010 | IO_PAD | PTA19 |  |  | 2
|  | 2 | 0000_0010 | IO_PAD | PTC25 |  |  | 91
|  | 3 | 0000_0010 | IO_PAD | PTE21 |  | 128 | 156
|  | 4 |  | - | disable low
FTM4 | FTM4_CH2 | 1 | 0000_0011 | IO_PAD | PTC11 | H8 | 74 | 92
|  | 2 | 0000_0010 | IO_PAD | PTA20 |  |  | 3
|  | 3 | 0000_0010 | IO_PAD | PTE22 |  | 129 | 157
|  | 4 |  | - | disable low
FTM4 | FTM4_CH3 | 1 | 0000_0010 | IO_PAD | PTA21 |  |  | 6
|  | 2 | 0000_0010 | IO_PAD | PTE23 |  | 131 | 159
|  | 3 | 0000_0010 | IO_PAD | PTC26 |  |  | 93
|  | 4 |  | - | disable low
FTM4 | FTM4_CH4 | 1 | 0000_0010 | IO_PAD | PTA22 |  |  | 9
|  | 2 | 0000_0010 | IO_PAD | PTC27 |  | 76 | 95
|  | 3 | 0000_0010 | IO_PAD | PTE24 |  | 132 | 160
|  | 4 |  | - | disable low
FTM4 | FTM4_CH5 | 1 | 0000_0110 | IO_PAD | PTB1 | J9 | 77 | 96
|  | 2 | 0000_0010 | IO_PAD | PTE25 |  | 133 | 161
|  | 3 | 0000_0010 | IO_PAD | PTE13 | D3 | 7 | 12
|  | 4 |  | - | disable low
FTM4 | FTM4_CH6 | 1 | 0000_0110 | IO_PAD | PTB0 | J10 | 78 | 97
|  | 2 | 0000_0010 | IO_PAD | PTA23 |  |  | 13
|  | 3 | 0000_0010 | IO_PAD | PTE26 |  |  | 167
|  | 4 |  | - | disable low
FTM4 | FTM4_CH7 | 1 | 0000_0010 | IO_PAD | PTA24 |  |  | 16
|  | 2 | 0000_0010 | IO_PAD | PTE27 |  |  | 174
|  | 3 | 0000_0010 | IO_PAD | PTC28 |  | 79 | 98
|  | 4 |  | - | disable low
FTM4 | FTM4_FLT0 | 1 | 0000_0101 | IO_PAD | PTE16 | A2 | 1 | 4
|  | 2 | 0000_0111 | IO_PAD | PTA9 | A3 | 143 | 175
|  | 3 |  | - | disable low
FTM4 | FTM4_FLT1 | 1 | 0000_0101 | IO_PAD | PTE15 | B2 | 2 | 5
|  | 2 | 0000_0110 | IO_PAD | PTA8 | B3 | 144 | 176
|  | 3 |  | - | disable low
FTM5 | FTM5_CH0 | 1 | 0000_0100 | IO_PAD | PTC9 | H9 | 80 | 99
|  | 2 | 0000_0010 | IO_PAD | PTA25 |  | 10 | 17
|  | 3 |  | - | disable low
FTM5 | FTM5_CH1 | 1 | 0000_0100 | IO_PAD | PTC8 | G8 | 81 | 100
|  | 2 | 0000_0010 | IO_PAD | PTA26 |  | 19 | 26
|  | 3 |  | - | disable low
FTM5 | FTM5_CH2 | 1 | 0000_0010 | IO_PAD | PTA27 |  | 22 | 29
|  | 2 | 0000_0010 | IO_PAD | PTC29 |  | 82 | 101
|  | 3 |  | - | disable low
FTM5 | FTM5_CH3 | 1 | 0000_0011 | IO_PAD | PTA7 | H10 | 83 | 102
|  | 2 | 0000_0010 | IO_PAD | PTA28 |  | 24 | 31
|  | 3 |  | - | disable low
FTM5 | FTM5_CH4 | 1 | 0000_0010 | IO_PAD | PTA29 |  | 26 | 33
|  | 2 | 0000_0010 | IO_PAD | PTC30 |  | 84 | 103
|  | 3 |  | - | disable low
FTM5 | FTM5_CH5 | 1 | 0000_0100 | IO_PAD | PTA6 | G9 | 85 | 104
|  | 2 | 0000_0010 | IO_PAD | PTA30 |  | 27 | 34
|  | 3 |  | - | disable low
FTM5 | FTM5_CH6 | 1 | 0000_0010 | IO_PAD | PTC31 |  | 86 | 105
|  | 2 | 0000_0010 | IO_PAD | PTA31 |  | 33 | 40
|  | 3 |  | - | disable low
FTM5 | FTM5_CH7 | 1 | 0000_0010 | IO_PAD | PTB18 |  | 36 | 43
|  | 2 | 0000_0010 | IO_PAD | PTB19 |  |  | 44
|  | 3 | 0000_0010 | IO_PAD | PTD18 |  | 88 | 107
|  | 4 |  | - | disable low
FTM5 | FTM5_FLT0 | 1 | 0000_0100 | IO_PAD | PTE12 | F4 | 23 | 30
|  | 2 | 0000_0101 | IO_PAD | PTA17 | F7 | 92 | 111
|  | 3 |  | - | disable low
FTM5 | FTM5_FLT1 | 1 | 0000_0100 | IO_PAD | PTD17 | G1 | 25 | 32
|  | 2 | 0000_0100 | IO_PAD | PTB17 | E7 | 93 | 112
|  | 3 |  | - | disable low
FTM6 | FTM6_CH0 | 1 | 0000_0101 | IO_PAD | PTA18 |  |  | 1
|  | 2 | 0000_0010 | IO_PAD | PTB20 |  | 37 | 45
|  | 3 | 0000_0010 | IO_PAD | PTD19 |  | 89 | 108
|  | 4 |  | - | disable low
FTM6 | FTM6_CH1 | 1 | 0000_0010 | IO_PAD | PTB21 |  | 38 | 46
|  | 2 | 0000_0010 | IO_PAD | PTD20 |  |  | 113
|  | 3 |  | - | disable low
FTM6 | FTM6_CH2 | 1 | 0000_0010 | IO_PAD | PTB22 |  | 58 | 66
|  | 2 | 0000_0010 | IO_PAD | PTD21 |  |  | 117
|  | 3 |  | - | disable low
FTM6 | FTM6_CH3 | 1 | 0000_0010 | IO_PAD | PTB23 |  | 60 | 68
|  | 2 | 0000_0010 | IO_PAD | PTD22 |  | 99 | 120
|  | 3 |  | - | disable low
FTM6 | FTM6_CH4 | 1 | 0000_0010 | IO_PAD | PTB24 |  |  | 69
|  | 2 | 0000_0010 | IO_PAD | PTD23 |  | 103 | 124
|  | 3 |  | - | disable low
FTM6 | FTM6_CH5 | 1 | 0000_0010 | IO_PAD | PTB25 |  | 62 | 71
|  | 2 | 0000_0010 | IO_PAD | PTD24 |  | 106 | 127
|  | 3 |  | - | disable low
FTM6 | FTM6_CH6 | 1 | 0000_0010 | IO_PAD | PTB26 |  |  | 72
|  | 2 | 0000_0010 | IO_PAD | PTD25 |  |  | 132
|  | 3 |  | - | disable low
FTM6 | FTM6_CH7 | 1 | 0000_0010 | IO_PAD | PTB27 |  | 64 | 74
|  | 2 | 0000_0010 | IO_PAD | PTD26 |  |  | 134
|  | 3 |  | - | disable low
FTM6 | FTM6_FLT0 | 1 | 0000_0101 | IO_PAD | PTD31 |  |  | 142
|  | 2 | 0000_0101 | IO_PAD | PTB13 | E8 | 97 | 118
|  | 3 |  | - | disable low
FTM6 | FTM6_FLT1 | 1 | 0000_0011 | IO_PAD | PTD30 |  | 116 | 141
|  | 2 | 0000_0101 | IO_PAD | PTB12 | E9 | 98 | 119
|  | 3 |  | - | disable low
FTM7 | FTM7_CH0 | 1 | 0000_0010 | IO_PAD | PTD27 |  | 110 | 135
|  | 2 | 0000_0010 | IO_PAD | PTB28 |  | 65 | 75
|  | 3 |  | - | disable low
FTM7 | FTM7_CH1 | 1 | 0000_0010 | IO_PAD | PTD28 |  | 112 | 137
|  | 2 | 0000_0010 | IO_PAD | PTB29 |  | 69 | 79
|  | 3 |  | - | disable low
FTM7 | FTM7_CH2 | 1 | 0000_0010 | IO_PAD | PTD29 |  | 114 | 139
|  | 2 | 0000_0010 | IO_PAD | PTB30 |  |  | 80
|  | 3 |  | - | disable low
FTM7 | FTM7_CH3 | 1 | 0000_0010 | IO_PAD | PTD30 |  | 116 | 141
|  | 2 | 0000_0010 | IO_PAD | PTB31 |  |  | 82
|  | 3 |  | - | disable low
FTM7 | FTM7_CH4 | 1 | 0000_0010 | IO_PAD | PTD31 |  |  | 142
|  | 2 | 0000_0010 | IO_PAD | PTC18 |  |  | 83
|  | 3 |  | - | disable low
FTM7 | FTM7_CH5 | 1 | 0000_0010 | IO_PAD | PTE17 |  |  | 145
|  | 2 | 0000_0010 | IO_PAD | PTC19 |  | 72 | 85
|  | 3 |  | - | disable low
FTM7 | FTM7_CH6 | 1 | 0000_0010 | IO_PAD | PTE18 |  |  | 147
|  | 2 | 0000_0010 | IO_PAD | PTC20 |  |  | 86
|  | 3 |  | - | disable low
FTM7 | FTM7_CH7 | 1 | 0000_0010 | IO_PAD | PTE19 |  | 125 | 153
|  | 2 | 0000_0010 | IO_PAD | PTC21 |  |  | 87
|  | 3 |  | - | disable low
FTM7 | FTM7_FLT0 | 1 | 0000_0101 | IO_PAD | PTA15 | B7 | 120 | 148
|  | 2 | 0000_0100 | IO_PAD | PTC21 |  |  | 87
|  | 3 |  | - | disable low
FTM7 | FTM7_FLT1 | 1 | 0000_0011 | IO_PAD | PTE6 | A7 | 121 | 149
|  | 2 | 0000_0010 | IO_PAD | PTC22 |  |  | 88
|  | 3 |  | - | disable low
FXIO | FXIO_D0 | 1 | 0000_0110 | IO_PAD | PTD0 | C2 | 4 | 8
|  | 2 | 0000_0100 | IO_PAD | PTA10 | C5 | 136 | 164
|  | 3 | 0000_0011 | IO_PAD | PTA21 |  |  | 6
|  | 4 | 0000_0011 | IO_PAD | PTC30 |  | 84 | 103
|  | 5 | 0000_0011 | IO_PAD | PTD9 | K6 | 54 | 62
|  | 6 |  | - | disable low
FXIO | FXIO_D1 | 1 | 0000_0110 | IO_PAD | PTD1 | B1 | 3 | 7
|  | 2 | 0000_0100 | IO_PAD | PTA11 | B5 | 135 | 163
|  | 3 | 0000_0011 | IO_PAD | PTA22 |  |  | 9
|  | 4 | 0000_0011 | IO_PAD | PTC31 |  | 86 | 105
|  | 5 | 0000_0101 | IO_PAD | PTD8 | J6 | 55 | 63
|  | 6 |  | - | disable low
FXIO | FXIO_D2 | 1 | 0000_0110 | IO_PAD | PTE15 | B2 | 2 | 5
|  | 2 | 0000_0100 | IO_PAD | PTA0 | A9 | 115 | 140
|  | 3 | 0000_0011 | IO_PAD | PTA23 |  |  | 13
|  | 4 | 0000_0011 | IO_PAD | PTD18 |  | 88 | 107
|  | 5 |  | - | disable low
FXIO | FXIO_D3 | 1 | 0000_0100 | IO_PAD | PTA1 | B9 | 113 | 138
|  | 2 | 0000_0110 | IO_PAD | PTE16 | A2 | 1 | 4
|  | 3 | 0000_0011 | IO_PAD | PTA24 |  |  | 16
|  | 4 | 0000_0011 | IO_PAD | PTD19 |  | 89 | 108
|  | 5 |  | - | disable low
FXIO | FXIO_D4 | 1 | 0000_0100 | IO_PAD | PTD2 | D9 | 102 | 123
|  | 2 | 0000_0110 | IO_PAD | PTE10 | C1 | 6 | 11
|  | 3 | 0000_0101 | IO_PAD | PTA2 | C10 | 105 | 126
|  | 4 | 0000_0011 | IO_PAD | PTE18 |  |  | 147
|  | 5 |  | - | disable low
FXIO | FXIO_D5 | 1 | 0000_0110 | IO_PAD | PTE11 | A1 | 5 | 10
|  | 2 | 0000_0100 | IO_PAD | PTD3 | D10 | 101 | 122
|  | 3 | 0000_0101 | IO_PAD | PTA3 | D8 | 104 | 125
|  | 4 | 0000_0011 | IO_PAD | PTE17 |  |  | 145
|  | 5 |  | - | disable low
FXIO | FXIO_D6 | 1 | 0000_0110 | IO_PAD | PTE4 | D1 | 9 | 15
|  | 2 | 0000_0100 | IO_PAD | PTA8 | B3 | 144 | 176
|  | 3 | 0000_0101 | IO_PAD | PTD2 | D9 | 102 | 123
|  | 4 | 0000_0011 | IO_PAD | PTD31 |  |  | 142
|  | 5 |  | - | disable low
FXIO | FXIO_D7 | 1 | 0000_0110 | IO_PAD | PTE5 | D2 | 8 | 14
|  | 2 | 0000_0100 | IO_PAD | PTA9 | A3 | 143 | 175
|  | 3 | 0000_0101 | IO_PAD | PTD3 | D10 | 101 | 122
|  | 4 | 0000_0011 | IO_PAD | PTD26 |  |  | 134
|  | 5 |  | - | disable low
LPI2C0 | LPI2C0_HREQ | 1 | 0000_0011 | IO_PAD | PTB11 | C9 | 107 | 128
|  | 2 | 0000_0011 | IO_PAD | PTE1 | A4 | 137 | 165
|  | 3 |  | - | disable low
LPI2C0 | LPI2C0_SCL | 1 | 0000_0011 | IO_PAD | PTA3 | D8 | 104 | 125
|  | 2 | 0000_0010 | IO_PAD | PTB7 | E1 | 17 | 24
|  | 3 |  | - | disable low
LPI2C0 | LPI2C0_SCLS | 1 | 0000_0011 | IO_PAD | PTB9 | C8 | 109 | 133
|  | 2 | 0000_0011 | IO_PAD | PTA0 | A9 | 115 | 140
|  | 3 |  | - | disable low
LPI2C0 | LPI2C0_SDA | 1 | 0000_0010 | IO_PAD | PTB6 | F1 | 18 | 25
|  | 2 | 0000_0011 | IO_PAD | PTA2 | C10 | 105 | 126
|  | 3 |  | - | disable low
LPI2C0 | LPI2C0_SDAS | 1 | 0000_0011 | IO_PAD | PTA1 | B9 | 113 | 138
|  | 2 | 0000_0011 | IO_PAD | PTB10 | B10 | 108 | 131
|  | 3 |  | - | disable low
LPI2C1 | LPI2C1_HREQ | 1 | 0000_0011 | IO_PAD | PTD12 | H4 | 47 | 55
|  | 2 | 0000_0100 | IO_PAD | PTC5 | D6 | 139 | 168
|  | 3 |  | - | disable low
LPI2C1 | LPI2C1_SCL | 1 | 0000_0100 | IO_PAD | PTE1 | A4 | 137 | 165
|  | 2 | 0000_0010 | IO_PAD | PTD9 | K6 | 54 | 62
|  | 3 | 0000_0100 | IO_PAD | PTD19 |  | 89 | 108
|  | 4 |  | - | disable low
LPI2C1 | LPI2C1_SCLS | 1 | 0000_0100 | IO_PAD | PTA13 | A6 | 130 | 158
|  | 2 | 0000_0100 | IO_PAD | PTC17 | K7 | 56 | 64
|  | 3 | 0000_0100 | IO_PAD | PTD18 |  | 88 | 107
|  | 4 |  | - | disable low
LPI2C1 | LPI2C1_SDA | 1 | 0000_0010 | IO_PAD | PTD8 | J6 | 55 | 63
|  | 2 | 0000_0100 | IO_PAD | PTE0 | B4 | 138 | 166
|  | 3 | 0000_0100 | IO_PAD | PTC31 |  | 86 | 105
|  | 4 |  | - | disable low
LPI2C1 | LPI2C1_SDAS | 1 | 0000_0100 | IO_PAD | PTC16 | J7 | 57 | 65
|  | 2 | 0000_0100 | IO_PAD | PTA12 | A5 | 134 | 162
|  | 3 | 0000_0100 | IO_PAD | PTC30 |  | 84 | 103
|  | 4 |  | - | disable low
LPSPI0 | LPSPI0_PCS0 | 1 | 0000_0011 | IO_PAD | PTB0 | J10 | 78 | 97
|  | 2 | 0000_0100 | IO_PAD | PTB5 | K1 | 40 | 48
|  | 3 | 0000_0100 | IO_PAD | PTA26 |  | 19 | 26
|  | 4 |  | - | disable low
LPSPI0 | LPSPI0_PCS1 | 1 | 0000_0011 | IO_PAD | PTB5 | K1 | 40 | 48
|  | 2 | 0000_0100 | IO_PAD | PTA31 |  | 33 | 40
|  | 3 |  | - | disable low
LPSPI0 | LPSPI0_SCK | 1 | 0000_0011 | IO_PAD | PTB2 | K8 | 68 | 78
|  | 2 | 0000_0010 | IO_PAD | PTE0 | B4 | 138 | 166
|  | 3 | 0000_0100 | IO_PAD | PTD15 | G3 | 29 | 36
|  | 4 | 0000_0010 | IO_PAD | PTC23 |  | 73 | 89
|  | 5 |  | - | disable low
LPSPI0 | LPSPI0_SIN | 1 | 0000_0010 | IO_PAD | PTE1 | A4 | 137 | 165
|  | 2 | 0000_0011 | IO_PAD | PTB3 | H7 | 63 | 73
|  | 3 | 0000_0100 | IO_PAD | PTD16 | G2 | 28 | 35
|  | 4 |  | - | disable low
LPSPI0 | LPSPI0_SOUT | 1 | 0000_0010 | IO_PAD | PTE2 | B6 | 122 | 150
|  | 2 | 0000_0011 | IO_PAD | PTB4 | K2 | 41 | 49
|  | 3 | 0000_0011 | IO_PAD | PTB1 | J9 | 77 | 96
|  | 4 | 0000_0100 | IO_PAD | PTA30 |  | 27 | 34
|  | 5 |  | - | disable low
LPSPI1 | LPSPI1_PCS0 | 1 | 0000_0011 | IO_PAD | PTD3 | D10 | 101 | 122
|  | 2 | 0000_0101 | IO_PAD | PTE1 | A4 | 137 | 165
|  | 3 | 0000_0100 | IO_PAD | PTA21 |  |  | 6
|  | 4 | 0000_0011 | IO_PAD | PTA26 |  | 19 | 26
|  | 5 |  | - | disable low
LPSPI1 | LPSPI1_PCS1 | 1 | 0000_0011 | IO_PAD | PTA6 | G9 | 85 | 104
|  | 2 | 0000_0100 | IO_PAD | PTB18 |  | 36 | 43
|  | 3 | 0000_0100 | IO_PAD | PTA22 |  |  | 9
|  | 4 |  | - | disable low
LPSPI1 | LPSPI1_SCK | 1 | 0000_0011 | IO_PAD | PTD0 | C2 | 4 | 8
|  | 2 | 0000_0011 | IO_PAD | PTB14 | F10 | 96 | 116
|  | 3 | 0000_0100 | IO_PAD | PTA19 |  |  | 2
|  | 4 | 0000_0011 | IO_PAD | PTA28 |  | 24 | 31
|  | 5 |  | - | disable low
LPSPI1 | LPSPI1_SIN | 1 | 0000_0011 | IO_PAD | PTB15 | F9 | 95 | 115
|  | 2 | 0000_0011 | IO_PAD | PTD1 | B1 | 3 | 7
|  | 3 | 0000_0100 | IO_PAD | PTA20 |  |  | 3
|  | 4 | 0000_0101 | IO_PAD | PTA29 |  | 26 | 33
|  | 5 |  | - | disable low
LPSPI1 | LPSPI1_SOUT | 1 | 0000_0011 | IO_PAD | PTD2 | D9 | 102 | 123
|  | 2 | 0000_0011 | IO_PAD | PTB16 | F8 | 94 | 114
|  | 3 | 0000_0101 | IO_PAD | PTE0 | B4 | 138 | 166
|  | 4 | 0000_0100 | IO_PAD | PTA18 |  |  | 1
|  | 5 | 0000_0011 | IO_PAD | PTA27 |  | 22 | 29
|  | 6 |  | - | disable low
LPSPI2 | LPSPI2_PCS0 | 1 | 0000_0011 | IO_PAD | PTA9 | A3 | 143 | 175
|  | 2 | 0000_0011 | IO_PAD | PTC14 | G6 | 61 | 70
|  | 3 | 0000_0010 | IO_PAD | PTE11 | A1 | 5 | 10
|  | 4 | 0000_0101 | IO_PAD | PTB25 |  | 62 | 71
|  | 5 |  | - | disable low
LPSPI2 | LPSPI2_PCS1 | 1 | 0000_0011 | IO_PAD | PTE10 | C1 | 6 | 11
|  | 2 | 0000_0101 | IO_PAD | PTC19 |  | 72 | 85
|  | 3 |  | - | disable low
LPSPI2 | LPSPI2_SCK | 1 | 0000_0011 | IO_PAD | PTE15 | B2 | 2 | 5
|  | 2 | 0000_0011 | IO_PAD | PTC15 | H6 | 59 | 67
|  | 3 | 0000_0101 | IO_PAD | PTB29 |  | 69 | 79
|  | 4 |  | - | disable low
LPSPI2 | LPSPI2_SIN | 1 | 0000_0011 | IO_PAD | PTE16 | A2 | 1 | 4
|  | 2 | 0000_0011 | IO_PAD | PTC0 | J5 | 53 | 61
|  | 3 | 0000_0101 | IO_PAD | PTB28 |  | 65 | 75
|  | 4 |  | - | disable low
LPSPI2 | LPSPI2_SOUT | 1 | 0000_0011 | IO_PAD | PTA8 | B3 | 144 | 176
|  | 2 | 0000_0011 | IO_PAD | PTC1 | H5 | 52 | 60
|  | 3 | 0000_0101 | IO_PAD | PTB27 |  | 64 | 74
|  | 4 |  | - | disable low
LPTMR0 | LPTMR0_ALT3 | 1 | 0000_0011 | IO_PAD | PTE2 | B6 | 122 | 150
|  | 2 | 0000_0100 | IO_PAD | PTB0 | J10 | 78 | 97
|  | 3 |  | - | disable low
LPUART0 | LPUART0_CTS | 1 | 0000_0110 | IO_PAD | PTC8 | G8 | 81 | 100
|  | 2 | 0000_0110 | IO_PAD | PTA0 | A9 | 115 | 140
|  | 3 |  | - | disable low
LPUART0 | LPUART0_RX | 1 | 0000_0110 | IO_PAD | PTA2 | C10 | 105 | 126
|  | 2 | 0000_0010 | IO_PAD | PTB0 | J10 | 78 | 97
|  | 3 | 0000_0100 | IO_PAD | PTC2 | J3 | 43 | 51
|  | 4 | 0000_0100 | IO_PAD | PTA28 |  | 24 | 31
|  | 5 |  | - | disable low
LPUART0 | LPUART0_TX | 1 | 0000_0110 | IO_PAD | PTA3 | D8 | 104 | 125
|  | 2 | 0000_0010 | IO_PAD | PTB1 | J9 | 77 | 96
|  | 3 | 0000_0100 | IO_PAD | PTC3 | J2 | 42 | 50
|  | 4 | 0000_0100 | IO_PAD | PTA27 |  | 22 | 29
|  | 5 |  | - | disable low
LPUART1 | LPUART1_CTS | 1 | 0000_0110 | IO_PAD | PTA6 | G9 | 85 | 104
|  | 2 | 0000_0110 | IO_PAD | PTE2 | B6 | 122 | 150
|  | 3 | 0000_0010 | IO_PAD | PTE15 | B2 | 2 | 5
|  | 4 |  | - | disable low
LPUART1 | LPUART1_RX | 1 | 0000_0010 | IO_PAD | PTC6 | C7 | 118 | 144
|  | 2 | 0000_0010 | IO_PAD | PTC8 | G8 | 81 | 100
|  | 3 | 0000_0011 | IO_PAD | PTD13 | J1 | 35 | 42
|  | 4 | 0000_0011 | IO_PAD | PTB23 |  | 60 | 68
|  | 5 | 0000_0011 | IO_PAD | PTA19 |  |  | 2
|  | 6 |  | - | disable low
LPUART1 | LPUART1_TX | 1 | 0000_0010 | IO_PAD | PTC9 | H9 | 80 | 99
|  | 2 | 0000_0010 | IO_PAD | PTC7 | B8 | 117 | 143
|  | 3 | 0000_0011 | IO_PAD | PTD14 | H2 | 34 | 41
|  | 4 | 0000_0011 | IO_PAD | PTA18 |  |  | 1
|  | 5 | 0000_0101 | IO_PAD | PTB22 |  | 58 | 66
|  | 6 |  | - | disable low
LPUART2 | LPUART2_CTS | 1 | 0000_0011 | IO_PAD | PTE9 | H1 | 30 | 37
|  | 2 | 0000_0110 | IO_PAD | PTD11 | G5 | 48 | 56
|  | 3 | 0000_0100 | IO_PAD | PTC12 | K9 | 71 | 84
|  | 4 |  | - | disable low
LPUART2 | LPUART2_RX | 1 | 0000_0010 | IO_PAD | PTD6 | J4 | 45 | 53
|  | 2 | 0000_0011 | IO_PAD | PTD17 | G1 | 25 | 32
|  | 3 | 0000_0010 | IO_PAD | PTA8 | B3 | 144 | 176
|  | 4 | 0000_0011 | IO_PAD | PTA30 |  | 27 | 34
|  | 5 |  | - | disable low
LPUART2 | LPUART2_TX | 1 | 0000_0010 | IO_PAD | PTD7 | K3 | 44 | 52
|  | 2 | 0000_0011 | IO_PAD | PTE12 | F4 | 23 | 30
|  | 3 | 0000_0010 | IO_PAD | PTA9 | A3 | 143 | 175
|  | 4 | 0000_0100 | IO_PAD | PTA29 |  | 26 | 33
|  | 5 |  | - | disable low

## Supplies
Function | Description | S32K148_BGA | S32K148_144lqfp | S32K148_176lqfp | ChipTopPort
VDD | Supply Voltage | E5 | 11 | 39 | VDD
VDD |  | E6 | 32 | 77
VDD |  | F5 | 51 | 59
VDD |  | F6 | 67 | 129
VDD |  |  | 91 | 110
VDD |  |  | 124 | 152
VDD |  |  |  | 172
VDD |  |  |  | 18
VDDA | Analogue supply voltage | E4 | 13 | 20 | VDDA
VREFH | ADC Reference Supply high | E3 | 14 | 21 | VREFH
VREFL | ADC Reference Supply low | E2 | 15 | 22 | VREFL
VSS | Supply Ground | D4 | 31 | 38 | VSS
VSS |  | D7 | 50 | 76
VSS |  | G4 | 66 | 58
VSS |  | G7 | 90 | 130
VSS |  |  | 123 | 109
VSS |  |  | 16 | 151
VSS |  |  | 12 | 171
VSS |  |  |  | 23
VSS |  |  |  | 19

## PeripheralSummaries
S32K148_144lqfp | S32K148_176lqfp | S32K148_BGA | ADC0
13 | 20 | E4 | VDDA | -
14 | 21 | E3 | VREFH | -
15 | 22 | E2 | VREFL | -
42 | 50 | J2 | ADC0_SE11 | I
43 | 51 | J3 | ADC0_SE10 | I
52 | 60 | H5 | ADC0_SE9 | I
53 | 61 | J5 | ADC0_SE8 | I
56 | 64 | K7 | ADC0_SE15 | I
57 | 65 | J7 | ADC0_SE14 | I
59 | 67 | H6 | ADC0_SE13 | I
61 | 70 | G6 | ADC0_SE12 | I
63 | 73 | H7 | ADC0_SE7 | I
68 | 78 | K8 | ADC0_SE6 | I
77 | 96 | J9 | ADC0_SE5 | I
78 | 97 | J10 | ADC0_SE4 | I
83 | 102 | H10 | ADC0_SE3 | I
85 | 104 | G9 | ADC0_SE2 | I
96 | 116 | F10 | ADC0_SE9 | I
97 | 118 | E8 | ADC0_SE8 | I
113 | 138 | B9 | ADC0_SE1 | I
115 | 140 | A9 | ADC0_SE0 | I
36 | 43 |  | ADC0_SE16 | I
37 | 45 |  | ADC0_SE17 | I
38 | 46 |  | ADC0_SE18 | I
58 | 66 |  | ADC0_SE19 | I
60 | 68 |  | ADC0_SE20 | I
62 | 71 |  | ADC0_SE21 | I
64 | 74 |  | ADC0_SE22 | I
65 | 75 |  | ADC0_SE23 | I
69 | 79 |  | ADC0_SE24 | I
72 | 85 |  | ADC0_SE25 | I
73 | 89 |  | ADC0_SE26 | I
76 | 95 |  | ADC0_SE27 | I
79 | 98 |  | ADC0_SE28 | I
82 | 101 |  | ADC0_SE29 | I
84 | 103 |  | ADC0_SE30 | I
86 | 105 |  | ADC0_SE31 | I
S32K148_144lqfp | S32K148_176lqfp | S32K148_BGA | ADC1
13 | 20 | E4 | VDDA | -
14 | 21 | E3 | VREFH | -
15 | 22 | E2 | VREFL | -
77 | 96 | J9 | ADC1_SE15 | I
78 | 97 | J10 | ADC1_SE14 | I
94 | 114 | F8 | ADC1_SE15 | I
95 | 115 | F9 | ADC1_SE14 | I
96 | 116 | F10 | ADC1_SE9 | I
97 | 118 | E8 | ADC1_SE8 | I
98 | 119 | E9 | ADC1_SE7 | I
100 | 121 | E10 | ADC1_SE6 | I
101 | 122 | D10 | ADC1_SE3 | I
102 | 123 | D9 | ADC1_SE2 | I
104 | 125 | D8 | ADC1_SE1 | I
105 | 126 | C10 | ADC1_SE0 | I
117 | 143 | B8 | ADC1_SE5 | I
118 | 144 | C7 | ADC1_SE4 | I
119 | 146 | A8 | ADC1_SE13 | I
120 | 148 | B7 | ADC1_SE12 | I
121 | 149 | A7 | ADC1_SE11 | I
122 | 150 | B6 | ADC1_SE10 | I
88 | 107 |  | ADC1_SE16 | I
89 | 108 |  | ADC1_SE17 | I
99 | 120 |  | ADC1_SE18 | I
103 | 124 |  | ADC1_SE19 | I
106 | 127 |  | ADC1_SE20 | I
110 | 135 |  | ADC1_SE21 | I
112 | 137 |  | ADC1_SE22 | I
114 | 139 |  | ADC1_SE23 | I
116 | 141 |  | ADC1_SE24 | I
125 | 153 |  | ADC1_SE25 | I
126 | 154 |  | ADC1_SE26 | I
128 | 156 |  | ADC1_SE27 | I
129 | 157 |  | ADC1_SE28 | I
131 | 159 |  | ADC1_SE29 | I
132 | 160 |  | ADC1_SE30 | I
133 | 161 |  | ADC1_SE31 | I
S32K148_144lqfp | S32K148_176lqfp | S32K148_BGA | CAN0
8 | 14 | D2 | CAN0_TX | O
9 | 15 | D1 | CAN0_RX | I
42 | 50 | J2 | CAN0_TX | O
43 | 51 | J3 | CAN0_RX | I
77 | 96 | J9 | CAN0_TX | O
78 | 97 | J10 | CAN0_RX | I
22 | 29 |  | CAN0_TX | O
24 | 31 |  | CAN0_RX | I
S32K148_144lqfp | S32K148_176lqfp | S32K148_BGA | CAN1
117 | 143 | B8 | CAN1_TX | O
118 | 144 | C7 | CAN1_RX | I
130 | 158 | A6 | CAN1_TX | O
134 | 162 | A5 | CAN1_RX | I
S32K148_144lqfp | S32K148_176lqfp | S32K148_BGA | CAN2
56 | 64 | K7 | CAN2_TX | O
57 | 65 | J7 | CAN2_RX | I
97 | 118 | E8 | CAN2_TX | O
98 | 119 | E9 | CAN2_RX | I
132 | 160 |  | CAN2_TX | O
133 | 161 |  | CAN2_RX | I
S32K148_144lqfp | S32K148_176lqfp | S32K148_BGA | CMP0
21 | 28 | F2 | CMP0_OUT | O
28 | 35 | G2 | CMP0_RRT | O
39 | 47 | H3 | CMP0_IN3 | I
42 | 50 | J2 | CMP0_IN4 | I
43 | 51 | J3 | CMP0_IN5 | I
44 | 52 | K3 | CMP0_IN6 | I
45 | 53 | J4 | CMP0_IN7 | I
113 | 138 | B9 | CMP0_IN1 | I
115 | 140 | A9 | CMP0_IN0 | I
135 | 163 | B5 | CMP0_RRT | O
140 | 169 | D5 | CMP0_IN2 | I
142 | 173 | C3 | CMP0_OUT | O
S32K148_144lqfp | S32K148_176lqfp | S32K148_BGA | EWM
8 | 14 | D2 | EWM_IN | I
9 | 15 | D1 | EWM_OUT_b | O
92 | 111 | F7 | EWM_OUT_b | O
104 | 125 | D8 | EWM_IN | I
105 | 126 | C10 | EWM_OUT_b | O
127 | 155 | C6 | EWM_IN | I
140 | 169 | D5 | EWM_IN | I
142 | 173 | C3 | EWM_OUT_b | O
S32K148_144lqfp | S32K148_176lqfp | S32K148_BGA | FXIO
1 | 4 | A2 | FXIO_D3 | I/O
2 | 5 | B2 | FXIO_D2 | I/O
3 | 7 | B1 | FXIO_D1 | I/O
4 | 8 | C2 | FXIO_D0 | I/O
5 | 10 | A1 | FXIO_D5 | I/O
6 | 11 | C1 | FXIO_D4 | I/O
8 | 14 | D2 | FXIO_D7 | I/O
9 | 15 | D1 | FXIO_D6 | I/O
54 | 62 | K6 | FXIO_D0 | I/O
55 | 63 | J6 | FXIO_D1 | I/O
101 | 122 | D10 | FXIO_D5 | I/O
102 | 123 | D9 | FXIO_D4 | I/O
104 | 125 | D8 | FXIO_D5 | I/O
105 | 126 | C10 | FXIO_D4 | I/O
113 | 138 | B9 | FXIO_D3 | I/O
115 | 140 | A9 | FXIO_D2 | I/O
135 | 163 | B5 | FXIO_D1 | I/O
136 | 164 | C5 | FXIO_D0 | I/O
143 | 175 | A3 | FXIO_D7 | I/O
144 | 176 | B3 | FXIO_D6 | I/O
| 6 |  | FXIO_D0 | I/O
| 9 |  | FXIO_D1 | I/O
| 13 |  | FXIO_D2 | I/O
| 16 |  | FXIO_D3 | I/O
84 | 103 |  | FXIO_D0 | I/O
86 | 105 |  | FXIO_D1 | I/O
88 | 107 |  | FXIO_D2 | I/O
89 | 108 |  | FXIO_D3 | I/O
| 134 |  | FXIO_D7 | I/O
| 142 |  | FXIO_D6 | I/O
| 145 |  | FXIO_D5 | I/O
| 147 |  | FXIO_D4 | I/O
S32K148_144lqfp | S32K148_176lqfp | S32K148_BGA | JTAG
136 | 164 | C5 | JTAG_TDO | O
139 | 168 | D6 | JTAG_TDI | I
140 | 169 | D5 | JTAG_TCLK | I
142 | 173 | C3 | JTAG_TMS | I/O
S32K148_144lqfp | S32K148_176lqfp | S32K148_BGA | LPI2C0
17 | 24 | E1 | LPI2C0_SCL | I/O
18 | 25 | F1 | LPI2C0_SDA | I/O
104 | 125 | D8 | LPI2C0_SCL | I/O
105 | 126 | C10 | LPI2C0_SDA | I/O
107 | 128 | C9 | LPI2C0_HREQ | I
108 | 131 | B10 | LPI2C0_SDAS | I/O
109 | 133 | C8 | LPI2C0_SCLS | I/O
113 | 138 | B9 | LPI2C0_SDAS | I/O
115 | 140 | A9 | LPI2C0_SCLS | I/O
137 | 165 | A4 | LPI2C0_HREQ | I
S32K148_144lqfp | S32K148_176lqfp | S32K148_BGA | LPI2C1
47 | 55 | H4 | LPI2C1_HREQ | I
54 | 62 | K6 | LPI2C1_SCL | I/O
55 | 63 | J6 | LPI2C1_SDA | I/O
56 | 64 | K7 | LPI2C1_SCLS | I/O
57 | 65 | J7 | LPI2C1_SDAS | I/O
130 | 158 | A6 | LPI2C1_SCLS | I/O
134 | 162 | A5 | LPI2C1_SDAS | I/O
137 | 165 | A4 | LPI2C1_SCL | I/O
138 | 166 | B4 | LPI2C1_SDA | I/O
139 | 168 | D6 | LPI2C1_HREQ | I
84 | 103 |  | LPI2C1_SDAS | I/O
86 | 105 |  | LPI2C1_SDA | I/O
88 | 107 |  | LPI2C1_SCLS | I/O
89 | 108 |  | LPI2C1_SCL | I/O
S32K148_144lqfp | S32K148_176lqfp | S32K148_BGA | LPTMR0
5 | 10 | A1 | LPTMR0_ALT1 | I
46 | 54 | K4 | LPTMR0_ALT2 | I
78 | 97 | J10 | LPTMR0_ALT3 | I
122 | 150 | B6 | LPTMR0_ALT3 | I
S32K148_144lqfp | S32K148_176lqfp | S32K148_BGA | LPUART0
42 | 50 | J2 | LPUART0_TX | I/O
43 | 51 | J3 | LPUART0_RX | I
77 | 96 | J9 | LPUART0_TX | I/O
78 | 97 | J10 | LPUART0_RX | I
80 | 99 | H9 | LPUART0_RTS | O
81 | 100 | G8 | LPUART0_CTS | I
104 | 125 | D8 | LPUART0_TX | I/O
105 | 126 | C10 | LPUART0_RX | I
113 | 138 | B9 | LPUART0_RTS | O
115 | 140 | A9 | LPUART0_CTS | I
22 | 29 |  | LPUART0_TX | I/O
24 | 31 |  | LPUART0_RX | I
S32K148_144lqfp | S32K148_176lqfp | S32K148_BGA | LPUART1
1 | 4 | A2 | LPUART1_RTS | O
2 | 5 | B2 | LPUART1_CTS | I
34 | 41 | H2 | LPUART1_TX | I/O
35 | 42 | J1 | LPUART1_RX | I
80 | 99 | H9 | LPUART1_TX | I/O
81 | 100 | G8 | LPUART1_RX | I
83 | 102 | H10 | LPUART1_RTS | O
85 | 104 | G9 | LPUART1_CTS | I
117 | 143 | B8 | LPUART1_TX | I/O
118 | 144 | C7 | LPUART1_RX | I
121 | 149 | A7 | LPUART1_RTS | O
122 | 150 | B6 | LPUART1_CTS | I
| 1 |  | LPUART1_TX | I/O
| 2 |  | LPUART1_RX | I
58 | 66 |  | LPUART1_TX | I/O
60 | 68 |  | LPUART1_RX | I
S32K148_144lqfp | S32K148_176lqfp | S32K148_BGA | LPUART2
21 | 28 | F2 | LPUART2_RTS | O
23 | 30 | F4 | LPUART2_TX | I/O
25 | 32 | G1 | LPUART2_RX | I
30 | 37 | H1 | LPUART2_CTS | I
44 | 52 | K3 | LPUART2_TX | I/O
45 | 53 | J4 | LPUART2_RX | I
47 | 55 | H4 | LPUART2_RTS | O
48 | 56 | G5 | LPUART2_CTS | I
70 | 81 | J8 | LPUART2_RTS | O
71 | 84 | K9 | LPUART2_CTS | I
143 | 175 | A3 | LPUART2_TX | I/O
144 | 176 | B3 | LPUART2_RX | I
26 | 33 |  | LPUART2_TX | I/O
27 | 34 |  | LPUART2_RX | I
S32K148_144lqfp | S32K148_176lqfp | S32K148_BGA | OSC
17 | 24 | E1 | EXTAL | I
18 | 25 | F1 | XTAL | O
S32K148_144lqfp | S32K148_176lqfp | S32K148_BGA | PG
11 | 39 | E5 | VDD | -
16 | 38 | D4 | VSS | -
50 | 76 | G4 | VSS | -
51 | 77 | F5 | VDD | -
90 | 130 | G7 | VSS | -
91 | 129 | F6 | VDD | -
123 | 151 | D7 | VSS | -
124 | 152 | E6 | VDD | -
31 | 23 |  | VSS | -
66 | 19 |  | VSS | -
32 | 18 |  | VDD | -
67 | 59 |  | VDD | -
12 | 58 |  | VSS | -
| 110 |  | VDD | -
| 109 |  | VSS | -
| 172 |  | VDD | -
| 171 |  | VSS | -
S32K148_144lqfp | S32K148_176lqfp | S32K148_BGA | PTA
83 | 102 | H10 | PTA7 | I/O
85 | 104 | G9 | PTA6 | I/O
92 | 111 | F7 | PTA17 | I/O
104 | 125 | D8 | PTA3 | I/O
105 | 126 | C10 | PTA2 | I/O
113 | 138 | B9 | PTA1 | I/O
115 | 140 | A9 | PTA0 | I/O
119 | 146 | A8 | PTA16 | I/O
120 | 148 | B7 | PTA15 | I/O
127 | 155 | C6 | PTA14 | I/O
130 | 158 | A6 | PTA13 | I/O
134 | 162 | A5 | PTA12 | I/O
135 | 163 | B5 | PTA11 | I/O
136 | 164 | C5 | PTA10 | I/O
141 | 170 | C4 | PTA5 | I/O
142 | 173 | C3 | PTA4 | I/O
143 | 175 | A3 | PTA9 | I/O
144 | 176 | B3 | PTA8 | I/O
| 1 |  | PTA18 | I/O
| 2 |  | PTA19 | I/O
| 3 |  | PTA20 | I/O
| 6 |  | PTA21 | I/O
| 9 |  | PTA22 | I/O
| 13 |  | PTA23 | I/O
| 16 |  | PTA24 | I/O
10 | 17 |  | PTA25 | I/O
19 | 26 |  | PTA26 | I/O
22 | 29 |  | PTA27 | I/O
24 | 31 |  | PTA28 | I/O
26 | 33 |  | PTA29 | I/O
27 | 34 |  | PTA30 | I/O
33 | 40 |  | PTA31 | I/O
S32K148_144lqfp | S32K148_176lqfp | S32K148_BGA | PTB
17 | 24 | E1 | PTB7 | I/O
18 | 25 | F1 | PTB6 | I/O
40 | 48 | K1 | PTB5 | I/O
41 | 49 | K2 | PTB4 | I/O
63 | 73 | H7 | PTB3 | I/O
68 | 78 | K8 | PTB2 | I/O
77 | 96 | J9 | PTB1 | I/O
78 | 97 | J10 | PTB0 | I/O
93 | 112 | E7 | PTB17 | I/O
94 | 114 | F8 | PTB16 | I/O
95 | 115 | F9 | PTB15 | I/O
96 | 116 | F10 | PTB14 | I/O
97 | 118 | E8 | PTB13 | I/O
98 | 119 | E9 | PTB12 | I/O
107 | 128 | C9 | PTB11 | I/O
108 | 131 | B10 | PTB10 | I/O
109 | 133 | C8 | PTB9 | I/O
111 | 136 | A10 | PTB8 | I/O
36 | 43 |  | PTB18 | I/O
| 44 |  | PTB19 | I/O
37 | 45 |  | PTB20 | I/O
38 | 46 |  | PTB21 | I/O
58 | 66 |  | PTB22 | I/O
60 | 68 |  | PTB23 | I/O
| 69 |  | PTB24 | I/O
62 | 71 |  | PTB25 | I/O
| 72 |  | PTB26 | I/O
64 | 74 |  | PTB27 | I/O
65 | 75 |  | PTB28 | I/O
69 | 79 |  | PTB29 | I/O
| 80 |  | PTB30 | I/O
| 82 |  | PTB31 | I/O
S32K148_144lqfp | S32K148_176lqfp | S32K148_BGA | PTC
42 | 50 | J2 | PTC3 | I/O
43 | 51 | J3 | PTC2 | I/O
52 | 60 | H5 | PTC1 | I/O
53 | 61 | J5 | PTC0 | I/O
56 | 64 | K7 | PTC17 | I/O
57 | 65 | J7 | PTC16 | I/O
59 | 67 | H6 | PTC15 | I/O
61 | 70 | G6 | PTC14 | I/O
70 | 81 | J8 | PTC13 | I/O
71 | 84 | K9 | PTC12 | I/O
74 | 92 | H8 | PTC11 | I/O
75 | 94 | K10 | PTC10 | I/O
80 | 99 | H9 | PTC9 | I/O
81 | 100 | G8 | PTC8 | I/O
117 | 143 | B8 | PTC7 | I/O
118 | 144 | C7 | PTC6 | I/O
139 | 168 | D6 | PTC5 | I/O
140 | 169 | D5 | PTC4 | I/O
| 83 |  | PTC18 | I/O
72 | 85 |  | PTC19 | I/O
| 86 |  | PTC20 | I/O
| 87 |  | PTC21 | I/O
| 88 |  | PTC22 | I/O
73 | 89 |  | PTC23 | I/O
| 90 |  | PTC24 | I/O
| 91 |  | PTC25 | I/O
| 93 |  | PTC26 | I/O
76 | 95 |  | PTC27 | I/O
79 | 98 |  | PTC28 | I/O
82 | 101 |  | PTC29 | I/O
84 | 103 |  | PTC30 | I/O
86 | 105 |  | PTC31 | I/O
S32K148_144lqfp | S32K148_176lqfp | S32K148_BGA | PTD
3 | 7 | B1 | PTD1 | I/O
4 | 8 | C2 | PTD0 | I/O
25 | 32 | G1 | PTD17 | I/O
28 | 35 | G2 | PTD16 | I/O
29 | 36 | G3 | PTD15 | I/O
34 | 41 | H2 | PTD14 | I/O
35 | 42 | J1 | PTD13 | I/O
44 | 52 | K3 | PTD7 | I/O
45 | 53 | J4 | PTD6 | I/O
46 | 54 | K4 | PTD5 | I/O
47 | 55 | H4 | PTD12 | I/O
48 | 56 | G5 | PTD11 | I/O
49 | 57 | K5 | PTD10 | I/O
54 | 62 | K6 | PTD9 | I/O
55 | 63 | J6 | PTD8 | I/O
100 | 121 | E10 | PTD4 | I/O
101 | 122 | D10 | PTD3 | I/O
102 | 123 | D9 | PTD2 | I/O
88 | 107 |  | PTD18 | I/O
89 | 108 |  | PTD19 | I/O
| 113 |  | PTD20 | I/O
| 117 |  | PTD21 | I/O
99 | 120 |  | PTD22 | I/O
103 | 124 |  | PTD23 | I/O
106 | 127 |  | PTD24 | I/O
| 132 |  | PTD25 | I/O
| 134 |  | PTD26 | I/O
110 | 135 |  | PTD27 | I/O
112 | 137 |  | PTD28 | I/O
114 | 139 |  | PTD29 | I/O
116 | 141 |  | PTD30 | I/O
| 142 |  | PTD31 | I/O
S32K148_144lqfp | S32K148_176lqfp | S32K148_BGA | PTE
1 | 4 | A2 | PTE16 | I/O
2 | 5 | B2 | PTE15 | I/O
5 | 10 | A1 | PTE11 | I/O
6 | 11 | C1 | PTE10 | I/O
7 | 12 | D3 | PTE13 | I/O
8 | 14 | D2 | PTE5 | I/O
9 | 15 | D1 | PTE4 | I/O
20 | 27 | F3 | PTE14 | I/O
21 | 28 | F2 | PTE3 | I/O
23 | 30 | F4 | PTE12 | I/O
30 | 37 | H1 | PTE9 | I/O
39 | 47 | H3 | PTE8 | I/O
87 | 106 | G10 | PTE7 | I/O
121 | 149 | A7 | PTE6 | I/O
122 | 150 | B6 | PTE2 | I/O
137 | 165 | A4 | PTE1 | I/O
138 | 166 | B4 | PTE0 | I/O
| 145 |  | PTE17 | I/O
| 147 |  | PTE18 | I/O
125 | 153 |  | PTE19 | I/O
126 | 154 |  | PTE20 | I/O
128 | 156 |  | PTE21 | I/O
129 | 157 |  | PTE22 | I/O
131 | 159 |  | PTE23 | I/O
132 | 160 |  | PTE24 | I/O
133 | 161 |  | PTE25 | I/O
| 167 |  | PTE26 | I/O
| 174 |  | PTE27 | I/O
S32K148_144lqfp | S32K148_176lqfp | S32K148_BGA | RTC
35 | 42 | J1 | RTC_CLKOUT | O
83 | 102 | H10 | RTC_CLKIN | I
139 | 168 | D6 | RTC_CLKOUT | O
140 | 169 | D5 | RTC_CLKOUT | O
S32K148_144lqfp | S32K148_176lqfp | S32K148_BGA | SWD
140 | 169 | D5 | SWD_CLK | I
142 | 173 | C3 | SWD_DIO | I/O
S32K148_144lqfp | S32K148_176lqfp | S32K148_BGA | SYSTEM
6 | 11 | C1 | CLKOUT | O
34 | 41 | H2 | CLKOUT | O
40 | 48 | K1 | CLKOUT | O
49 | 57 | K5 | CLKOUT | O
101 | 122 | D10 | NMI_b | I
141 | 170 | C4 | RESET_b | I/O
S32K148_144lqfp | S32K148_176lqfp | S32K148_BGA | LPSPI0
28 | 35 | G2 | LPSPI0_SIN | I/O
29 | 36 | G3 | LPSPI0_SCK | I/O
40 | 48 | K1 | LPSPI0_PCS0 | I/O
41 | 49 | K2 | LPSPI0_SOUT | I/O
63 | 73 | H7 | LPSPI0_SIN | I/O
68 | 78 | K8 | LPSPI0_SCK | I/O
77 | 96 | J9 | LPSPI0_SOUT | I/O
78 | 97 | J10 | LPSPI0_PCS0 | I/O
120 | 148 | B7 | LPSPI0_PCS3 | I/O
121 | 149 | A7 | LPSPI0_PCS2 | I/O
122 | 150 | B6 | LPSPI0_SOUT | I/O
137 | 165 | A4 | LPSPI0_SIN | I/O
138 | 166 | B4 | LPSPI0_SCK | I/O
19 | 26 |  | LPSPI0_PCS0 | I/O
27 | 34 |  | LPSPI0_SOUT | I/O
33 | 40 |  | LPSPI0_PCS1 | I/O
73 | 89 |  | LPSPI0_SCK | I/O
S32K148_144lqfp | S32K148_176lqfp | S32K148_BGA | LPSPI1
3 | 7 | B1 | LPSPI1_SIN | I/O
4 | 8 | C2 | LPSPI1_SCK | I/O
85 | 104 | G9 | LPSPI1_PCS1 | I/O
93 | 112 | E7 | LPSPI1_PCS3 | I/O
94 | 114 | F8 | LPSPI1_SOUT | I/O
95 | 115 | F9 | LPSPI1_SIN | I/O
96 | 116 | F10 | LPSPI1_SCK | I/O
101 | 122 | D10 | LPSPI1_PCS0 | I/O
102 | 123 | D9 | LPSPI1_SOUT | I/O
119 | 146 | A8 | LPSPI1_PCS2 | I/O
137 | 165 | A4 | LPSPI1_PCS0 | I/O
138 | 166 | B4 | LPSPI1_SOUT | I/O
| 1 |  | LPSPI1_SOUT | I/O
| 2 |  | LPSPI1_SCK | I/O
| 3 |  | LPSPI1_SIN | I/O
| 6 |  | LPSPI1_PCS0 | I/O
| 9 |  | LPSPI1_PCS1 | I/O
19 | 26 |  | LPSPI1_PCS0 | I/O
22 | 29 |  | LPSPI1_SOUT | I/O
24 | 31 |  | LPSPI1_SCK | I/O
26 | 33 |  | LPSPI1_SIN | I/O
36 | 43 |  | LPSPI1_PCS1 | I/O
S32K148_144lqfp | S32K148_176lqfp | S32K148_BGA | LPSPI2
1 | 4 | A2 | LPSPI2_SIN | I/O
2 | 5 | B2 | LPSPI2_SCK | I/O
5 | 10 | A1 | LPSPI2_PCS0 | I/O
6 | 11 | C1 | LPSPI2_PCS1 | I/O
7 | 12 | D3 | LPSPI2_PCS2 | I/O
52 | 60 | H5 | LPSPI2_SOUT | I/O
53 | 61 | J5 | LPSPI2_SIN | I/O
59 | 67 | H6 | LPSPI2_SCK | I/O
61 | 70 | G6 | LPSPI2_PCS0 | I/O
120 | 148 | B7 | LPSPI2_PCS3 | I/O
143 | 175 | A3 | LPSPI2_PCS0 | I/O
144 | 176 | B3 | LPSPI2_SOUT | I/O
62 | 71 |  | LPSPI2_PCS0 | I/O
64 | 74 |  | LPSPI2_SOUT | I/O
65 | 75 |  | LPSPI2_SIN | I/O
69 | 79 |  | LPSPI2_SCK | I/O
72 | 85 |  | LPSPI2_PCS1 | I/O
S32K148_144lqfp | S32K148_176lqfp | S32K148_BGA | FTM0
3 | 7 | B1 | FTM0_CH3 | I/O
4 | 8 | C2 | FTM0_CH2 | I/O
20 | 27 | F3 | FTM0_FLT1 | I
21 | 28 | F2 | FTM0_FLT0 | I
23 | 30 | F4 | FTM0_FLT3 | I
25 | 32 | G1 | FTM0_FLT2 | I
28 | 35 | G2 | FTM0_CH1 | I/O
29 | 36 | G3 | FTM0_CH0 | I/O
30 | 37 | H1 | FTM0_CH7 | I/O
39 | 47 | H3 | FTM0_CH6 | I/O
40 | 48 | K1 | FTM0_CH5 | I/O
41 | 49 | K2 | FTM0_CH4 | I/O
42 | 50 | J2 | FTM0_CH3 | I/O
43 | 51 | J3 | FTM0_CH2 | I/O
52 | 60 | H5 | FTM0_CH1 | I/O
53 | 61 | J5 | FTM0_CH0 | I/O
83 | 102 | H10 | FTM0_FLT2 | I
85 | 104 | G9 | FTM0_FLT1 | I
87 | 106 | G10 | FTM0_CH7 | I/O
92 | 111 | F7 | FTM0_CH6 | I/O
93 | 112 | E7 | FTM0_CH5 | I/O
94 | 114 | F8 | FTM0_CH4 | I/O
95 | 115 | F9 | FTM0_CH3 | I/O
96 | 116 | F10 | FTM0_CH2 | I/O
97 | 118 | E8 | FTM0_CH1 | I/O
98 | 119 | E9 | FTM0_CH0 | I/O
100 | 121 | E10 | FTM0_FLT3 | I
127 | 155 | C6 | FTM0_FLT0 | I
S32K148_144lqfp | S32K148_176lqfp | S32K148_BGA | FTM1
52 | 60 | H5 | FTM1_CH7 | I/O
53 | 61 | J5 | FTM1_CH6 | I/O
54 | 62 | K6 | FTM1_CH5 | I/O
55 | 63 | J6 | FTM1_CH4 | I/O
56 | 64 | K7 | FTM1_FLT3 | I
57 | 65 | J7 | FTM1_FLT2 | I
59 | 67 | H6 | FTM1_CH3 | I/O
61 | 70 | G6 | FTM1_CH2 | I/O
63 | 73 | H7 | FTM1_CH1 | I/O
68 | 78 | K8 | FTM1_CH0 | I/O
80 | 99 | H9 | FTM1_FLT1 | I
81 | 100 | G8 | FTM1_FLT0 | I
113 | 138 | B9 | FTM1_CH1 | I/O
117 | 143 | B8 | FTM1_QD_PHA | I
118 | 144 | C7 | FTM1_QD_PHB | I
119 | 146 | A8 | FTM1_CH3 | I/O
120 | 148 | B7 | FTM1_CH2 | I/O
127 | 155 | C6 | FTM1_FLT0 | I
130 | 158 | A6 | FTM1_CH7 | I/O
134 | 162 | A5 | FTM1_CH6 | I/O
135 | 163 | B5 | FTM1_CH5 | I/O
136 | 164 | C5 | FTM1_CH4 | I/O
137 | 165 | A4 | FTM1_FLT1 | I
138 | 166 | B4 | FTM1_FLT2 | I
140 | 169 | D5 | FTM1_CH0 | I/O
143 | 175 | A3 | FTM1_FLT3 | I
S32K148_144lqfp | S32K148_176lqfp | S32K148_BGA | FTM2
1 | 4 | A2 | FTM2_CH7 | I/O
2 | 5 | B2 | FTM2_CH6 | I/O
3 | 7 | B1 | FTM2_CH1 | I/O
4 | 8 | C2 | FTM2_CH0 | I/O
5 | 10 | A1 | FTM2_CH5 | I/O
6 | 11 | C1 | FTM2_CH4 | I/O
7 | 12 | D3 | FTM2_FLT0 | I
8 | 14 | D2 | FTM2_CH3 | I/O
9 | 15 | D1 | FTM2_CH2 | I/O
20 | 27 | F3 | FTM2_FLT1 | I
21 | 28 | F2 | FTM2_FLT0 | I
34 | 41 | H2 | FTM2_CH5 | I/O
35 | 42 | J1 | FTM2_CH4 | I/O
44 | 52 | K3 | FTM2_FLT3 | I
45 | 53 | J4 | FTM2_FLT2 | I
46 | 54 | K4 | FTM2_CH3 | I/O
47 | 55 | H4 | FTM2_CH2 | I/O
48 | 56 | G5 | FTM2_CH1 | I/O
49 | 57 | K5 | FTM2_CH0 | I/O
54 | 62 | K6 | FTM2_FLT3 | I
55 | 63 | J6 | FTM2_FLT2 | I
70 | 81 | J8 | FTM2_CH7 | I/O
71 | 84 | K9 | FTM2_CH6 | I/O
115 | 140 | A9 | FTM2_CH1 | I/O
130 | 158 | A6 | FTM2_QD_PHA | I
134 | 162 | A5 | FTM2_QD_PHB | I
139 | 168 | D6 | FTM2_CH0 | I/O
S32K148_144lqfp | S32K148_176lqfp | S32K148_BGA | FTM3
70 | 81 | J8 | FTM3_CH7 | I/O
71 | 84 | K9 | FTM3_CH6 | I/O
74 | 92 | H8 | FTM3_CH5 | I/O
75 | 94 | K10 | FTM3_CH4 | I/O
87 | 106 | G10 | FTM3_FLT0 | I
92 | 111 | F7 | FTM3_FLT0 | I
97 | 118 | E8 | FTM3_FLT1 | I
98 | 119 | E9 | FTM3_FLT2 | I
100 | 121 | E10 | FTM3_FLT3 | I
101 | 122 | D10 | FTM3_CH5 | I/O
102 | 123 | D9 | FTM3_CH4 | I/O
104 | 125 | D8 | FTM3_CH1 | I/O
105 | 126 | C10 | FTM3_CH0 | I/O
107 | 128 | C9 | FTM3_CH3 | I/O
108 | 131 | B10 | FTM3_CH2 | I/O
109 | 133 | C8 | FTM3_CH1 | I/O
111 | 136 | A10 | FTM3_CH0 | I/O
117 | 143 | B8 | FTM3_CH3 | I/O
118 | 144 | C7 | FTM3_CH2 | I/O
121 | 149 | A7 | FTM3_CH7 | I/O
122 | 150 | B6 | FTM3_CH6 | I/O
127 | 155 | C6 | FTM3_FLT1 | I
143 | 175 | A3 | FTM3_FLT2 | I
144 | 176 | B3 | FTM3_FLT3 | I
S32K148_144lqfp | S32K148_176lqfp | S32K148_BGA | TRGMUX
1 | 4 | A2 | TRGMUX_OUT7 | O
2 | 5 | B2 | TRGMUX_OUT6 | O
3 | 7 | B1 | TRGMUX_OUT2 | O
4 | 8 | C2 | TRGMUX_OUT1 | O
5 | 10 | A1 | TRGMUX_OUT5 | O
6 | 11 | C1 | TRGMUX_OUT4 | O
21 | 28 | F2 | TRGMUX_IN6 | I
40 | 48 | K1 | TRGMUX_IN0 | I
41 | 49 | K2 | TRGMUX_IN1 | I
46 | 54 | K4 | TRGMUX_IN7 | I
59 | 67 | H6 | TRGMUX_IN8 | I
61 | 70 | G6 | TRGMUX_IN9 | I
63 | 73 | H7 | TRGMUX_IN2 | I
68 | 78 | K8 | TRGMUX_IN3 | I
74 | 92 | H8 | TRGMUX_IN10 | I
75 | 94 | K10 | TRGMUX_IN11 | I
101 | 122 | D10 | TRGMUX_IN4 | I
102 | 123 | D9 | TRGMUX_IN5 | I
113 | 138 | B9 | TRGMUX_OUT0 | O
115 | 140 | A9 | TRGMUX_OUT3 | O
S32K148_144lqfp | S32K148_176lqfp | S32K148_BGA | TRACEnoETM
136 | 164 | C5 | noetm_TRACE_SWO | O
S32K148_144lqfp | S32K148_176lqfp | S32K148_BGA | FTM
8 | 14 | D2 | TCLK2 | I
77 | 96 | J9 | TCLK0 | I
138 | 166 | B4 | TCLK1 | I
141 | 170 | C4 | TCLK1 | I
S32K148_144lqfp | S32K148_176lqfp | S32K148_BGA | ENET
29 | 36 | G3 | ENET_TMR2 | I/O
30 | 37 | H1 | ENET_TMR3 | I/O
34 | 41 | H2 | ENET_TMR0 | I/O
35 | 42 | J1 | ENET_TMR1 | I/O
39 | 47 | H3 | MII_RMII_MDC | O
40 | 48 | K1 | MII_RMII_MDC | O
41 | 49 | K2 | MII_RMII_MDIO | I/O
42 | 50 | J2 | MII_TX_ER | O
43 | 51 | J3 | MII_RMII_TXD[0] | O
44 | 52 | K3 | MII_RMII_TXD[1] | O
45 | 53 | J4 | MII_TXD2 | O
46 | 54 | K4 | MII_TXD3 | O
47 | 55 | H4 | MII_RMII_TX_EN | O
48 | 56 | G5 | MII_RMII_TX_CLK | I/O
49 | 57 | K5 | MII_RX_CLK | I
52 | 60 | H5 | MII_RMII_RXD[0] | I
53 | 61 | J5 | MII_RMII_RXD[0] | I
54 | 62 | K6 | MII_RXD2 | I
55 | 63 | J6 | MII_RXD3 | I
56 | 64 | K7 | MII_RMII_RX_DV | I
57 | 65 | J7 | MII_RMII_RX_ER | I
59 | 67 | H6 | MII_CRS | I
61 | 70 | G6 | MII_COL | I
58 | 66 |  | MII_CRS | I
60 | 68 |  | MII_COL | I
S32K148_144lqfp | S32K148_176lqfp | S32K148_BGA | FTM4
1 | 4 | A2 | FTM4_FLT0 | I
2 | 5 | B2 | FTM4_FLT1 | I
7 | 12 | D3 | FTM4_CH5 | I/O
74 | 92 | H8 | FTM4_CH2 | I/O
77 | 96 | J9 | FTM4_CH5 | I/O
78 | 97 | J10 | FTM4_CH6 | I/O
143 | 175 | A3 | FTM4_FLT0 | I
144 | 176 | B3 | FTM4_FLT1 | I
| 1 |  | FTM4_CH0 | I/O
| 2 |  | FTM4_CH1 | I/O
| 3 |  | FTM4_CH2 | I/O
| 6 |  | FTM4_CH3 | I/O
| 9 |  | FTM4_CH4 | I/O
| 13 |  | FTM4_CH6 | I/O
| 16 |  | FTM4_CH7 | I/O
| 90 |  | FTM4_CH0 | I/O
| 91 |  | FTM4_CH1 | I/O
| 93 |  | FTM4_CH3 | I/O
76 | 95 |  | FTM4_CH4 | I/O
79 | 98 |  | FTM4_CH7 | I/O
126 | 154 |  | FTM4_CH0 | I/O
128 | 156 |  | FTM4_CH1 | I/O
129 | 157 |  | FTM4_CH2 | I/O
131 | 159 |  | FTM4_CH3 | I/O
132 | 160 |  | FTM4_CH4 | I/O
133 | 161 |  | FTM4_CH5 | I/O
| 167 |  | FTM4_CH6 | I/O
| 174 |  | FTM4_CH7 | I/O
S32K148_144lqfp | S32K148_176lqfp | S32K148_BGA | FTM5
23 | 30 | F4 | FTM5_FLT0 | I
25 | 32 | G1 | FTM5_FLT1 | I
80 | 99 | H9 | FTM5_CH0 | I/O
81 | 100 | G8 | FTM5_CH1 | I/O
83 | 102 | H10 | FTM5_CH3 | I/O
85 | 104 | G9 | FTM5_CH5 | I/O
92 | 111 | F7 | FTM5_FLT0 | I
93 | 112 | E7 | FTM5_FLT1 | I
10 | 17 |  | FTM5_CH0 | I/O
19 | 26 |  | FTM5_CH1 | I/O
22 | 29 |  | FTM5_CH2 | I/O
24 | 31 |  | FTM5_CH3 | I/O
26 | 33 |  | FTM5_CH4 | I/O
27 | 34 |  | FTM5_CH5 | I/O
33 | 40 |  | FTM5_CH6 | I/O
36 | 43 |  | FTM5_CH7 | I/O
| 44 |  | FTM5_CH7 | I/O
82 | 101 |  | FTM5_CH2 | I/O
84 | 103 |  | FTM5_CH4 | I/O
86 | 105 |  | FTM5_CH6 | I/O
88 | 107 |  | FTM5_CH7 | I/O
S32K148_144lqfp | S32K148_176lqfp | S32K148_BGA | FTM6
97 | 118 | E8 | FTM6_FLT0 | I
98 | 119 | E9 | FTM6_FLT1 | I
| 1 |  | FTM6_CH0 | I/O
37 | 45 |  | FTM6_CH0 | I/O
38 | 46 |  | FTM6_CH1 | I/O
58 | 66 |  | FTM6_CH2 | I/O
60 | 68 |  | FTM6_CH3 | I/O
| 69 |  | FTM6_CH4 | I/O
62 | 71 |  | FTM6_CH5 | I/O
| 72 |  | FTM6_CH6 | I/O
64 | 74 |  | FTM6_CH7 | I/O
89 | 108 |  | FTM6_CH0 | I/O
| 113 |  | FTM6_CH1 | I/O
| 117 |  | FTM6_CH2 | I/O
99 | 120 |  | FTM6_CH3 | I/O
103 | 124 |  | FTM6_CH4 | I/O
106 | 127 |  | FTM6_CH5 | I/O
| 132 |  | FTM6_CH6 | I/O
| 134 |  | FTM6_CH7 | I/O
116 | 141 |  | FTM6_FLT1 | I
| 142 |  | FTM6_FLT0 | I
S32K148_144lqfp | S32K148_176lqfp | S32K148_BGA | FTM7
120 | 148 | B7 | FTM7_FLT0 | I
121 | 149 | A7 | FTM7_FLT1 | I
65 | 75 |  | FTM7_CH0 | I/O
69 | 79 |  | FTM7_CH1 | I/O
| 80 |  | FTM7_CH2 | I/O
| 82 |  | FTM7_CH3 | I/O
| 83 |  | FTM7_CH4 | I/O
72 | 85 |  | FTM7_CH5 | I/O
| 86 |  | FTM7_CH6 | I/O
| 87 |  | FTM7_CH7 | I/O
| 88 |  | FTM7_FLT1 | I
110 | 135 |  | FTM7_CH0 | I/O
112 | 137 |  | FTM7_CH1 | I/O
114 | 139 |  | FTM7_CH2 | I/O
116 | 141 |  | FTM7_CH3 | I/O
| 142 |  | FTM7_CH4 | I/O
| 145 |  | FTM7_CH5 | I/O
| 147 |  | FTM7_CH6 | I/O
125 | 153 |  | FTM7_CH7 | I/O
S32K148_144lqfp | S32K148_176lqfp | S32K148_BGA | QuadSPI
41 | 49 | K2 | QSPI_B_IO0 | I/O
42 | 50 | J2 | QSPI_B_IO3 | I/O
43 | 51 | J3 | QSPI_A_IO3 | I/O
44 | 52 | K3 | QSPI_A_IO1 | I/O
45 | 53 | J4 | QSPI_B_IO1 | I/O
46 | 54 | K4 | QSPI_B_IO2 | I/O
47 | 55 | H4 | QSPI_A_IO2 | I/O
48 | 56 | G5 | QSPI_A_IO0 | I/O
49 | 57 | K5 | QSPI_A_SCK | I/O
52 | 60 | H5 | QSPI_B_SCK | I/O
53 | 61 | J5 | QSPI_B_RWDS | I/O
54 | 62 | K6 | QSPI_B_IO4 | I/O
55 | 63 | J6 | QSPI_B_IO5 | I/O
56 | 64 | K7 | QSPI_B_IO6 | I/O
57 | 65 | J7 | QSPI_B_IO7 | I/O
59 | 67 | H6 | QSPI_B_CS | O
S32K148_144lqfp | S32K148_176lqfp | S32K148_BGA | SAI0
3 | 7 | B1 | SAI0_MCLK | I
127 | 155 | C6 | SAI0_D3 | I/O
130 | 158 | A6 | SAI0_D0 | I/O
134 | 162 | A5 | SAI0_BCLK | I/O
135 | 163 | B5 | SAI0_SYNC | I/O
137 | 165 | A4 | SAI0_D1 | I/O
138 | 166 | B4 | SAI0_D2 | I/O
S32K148_144lqfp | S32K148_176lqfp | S32K148_BGA | TRACE
4 | 8 | C2 | ETM_TRACE_D0 | O
9 | 15 | D1 | ETM_TRACE_D1 | O
28 | 35 | G2 | ETM_TRACE_CLKOUT | O
29 | 36 | G3 | ETM_TRACE_D3 | O
43 | 51 | J3 | ETM_TRACE_CLKOUT | O
44 | 52 | K3 | ETM_TRACE_D0 | O
47 | 55 | H4 | ETM_TRACE_D1 | O
48 | 56 | G5 | ETM_TRACE_D2 | O
49 | 57 | K5 | ETM_TRACE_D3 | O
S32K148_144lqfp | S32K148_176lqfp | S32K148_BGA | SAI1
108 | 131 | B10 | SAI1_MCLK | I
109 | 133 | C8 | SAI1_D0 | I/O
111 | 136 | A10 | SAI1_BCLK | I/O
122 | 150 | B6 | SAI1_SYNC | I/O