## S106-INFOCAN_Msg_List
Msg Name 报文名称 | Msg Type 报文类型 | Msg ID 报文标识符 | Msg Send Type 报文发送类型 | Msg Cycle Time (ms) 报文周期时间 | Msg Length (Byte) 报文长度 | IVI | IC | PDC | TBOX_INFO | WCM | SVC | VSP | DVR | HUD | SVM | GTW | 负载率(%) L = N + 8d + g + 13 C = L * t Ui = C / T 标准帧 g =34 , 扩展帧 g = 54
Diag_FuncReq | Diag | 0x7DF | Event |  | 8 | r | r | r | r | r | r | r | r | r |  | s | 0
Diag_Resp_TBOX | Diag | 0x7A8 | Event |  | 8 |  |  |  | s | [6 empty] | r | 0
Diag_Resp_IVI | Diag | 0x7A5 | Event |  | 8 | s | [9 empty] | r | 0
Diag_Resp_SVC | Diag | 0x7A4 | Event |  | 8 | [5 empty] | s |  |  |  |  | r | 0
Diag_Resp_PDC | Diag | 0x797 | Event |  | 8 |  |  | s | [7 empty] | r | 0
Diag_Resp_VSP | Diag | 0x790 | Event |  | 8 | [6 empty] | s |  |  |  | r | 0
Diag_Resp_WCM | Diag | 0x78D | Event |  | 8 |  |  |  |  | s | [5 empty] | r | 0
Diag_Resp_HUD | Diag | 0x78A | Event |  | 8 | [8 empty] | s |  | r | 0
Diag_Resp_DVR | Diag | 0x789 | Event |  | 8 | [7 empty] | s |  |  | r | 0
Diag_Resp_IC | Diag | 0x782 | Event |  | 8 |  | s | [8 empty] | r | 0
BMS_debugModuleTemperature | Normal | 0x764 | Cycle | 100 | 8 |  |  |  | r | [6 empty] | s | 0.222
BMS_debugModuleVoltage | Normal | 0x754 | Cycle | 100 | 8 |  |  |  | r | [6 empty] | s | 0.222
Diag_PhyReq_TBOX | Diag | 0x728 | Event |  | 8 |  |  |  | r | [6 empty] | s | 0
Diag_PhyReq_IVI | Diag | 0x725 | Event |  | 8 | r | [9 empty] | s | 0
Diag_PhyReq_SVC | Diag | 0x724 | Event |  | 8 | [5 empty] | r |  |  |  |  | s | 0
Diag_PhyReq_PDC | Diag | 0x717 | Event |  | 8 |  |  | r | [7 empty] | s | 0
BMS_alertLog | Normal | 0x714 | Event |  | 8 |  |  |  | r | [6 empty] | s | 0
Diag_PhyReq_VSP | Diag | 0x710 | Event |  | 8 | [6 empty] | r |  |  |  | s | 0
Diag_PhyReq_WCM | Diag | 0x70D | Event |  | 8 |  |  |  |  | r | [5 empty] | s | 0
Diag_PhyReq_HUD | Diag | 0x70A | Event |  | 8 | [8 empty] | r |  | s | 0
Diag_PhyReq_DVR | Diag | 0x709 | Event |  | 8 | [7 empty] | r |  |  | s | 0
Diag_PhyReq_IC | Diag | 0x702 | Event |  | 8 |  | r | [8 empty] | s | 0
NM_GTW_INFO | NM | 0x61E | Event |  | 8 | [10 empty] | s | 0
NM_TBOX | NM | 0x618 | Event |  | 8 |  |  |  | s | [7 empty] | 0
NM_IC | NM | 0x612 | Event |  | 8 |  | s | [9 empty] | 0
HUD_DVP3 | Normal | 0x5AA | Cycle | 1000 | 8 | [8 empty] | s |  |  | 0.0222
HUD_DVP2 | Normal | 0x59A | Cycle | 1000 | 8 | [8 empty] | s |  |  | 0.0222
HUD_DVP1 | Normal | 0x58A | Cycle | 1000 | 8 | [8 empty] | s |  |  | 0.0222
HUD_DVP0 | Normal | 0x57A | Cycle | 1000 | 8 | [8 empty] | s |  |  | 0.0222
VCU_range | Normal | 0x561 | Cycle | 1000 | 8 | r | r | [8 empty] | s | 0.0222
BMS_metric | Normal | 0x514 | Cycle | 1000 | 8 | r | r |  | r | [6 empty] | s | 0.0222
VCU_tboxGeneralAlert | Normal | 0x511 | Cycle | 10000 | 3 | r |  |  | r | [6 empty] | s | 0.00142
IC_RequestAndStatus | Normal | 0x4A2 | Cycle | 500 | 8 | r | s | [9 empty] | 0.0444
IVI_StatusAndNotify | Normal | 0x495 | Cycle | 500 | 8 | s | r | [9 empty] | 0.0444
IC_state2 | Normal | 0x492 | Cycle | 500 | 8 | r | s |  | r | [6 empty] | r | 0.0444
IVI_navi | Normal | 0x485 | Cycle | 500 | 8 | s | r | [6 empty] | r |  |  | 0.0444
SVC_state | Normal | 0x484 | Cycle | 100 | 8 | r |  |  |  |  | s | [5 empty] | 0.222
IC_state1 | Normal | 0x482 | Cycle | 500 | 8 | r | s |  | r | [6 empty] | r | 0.0444
BCM_tpms1 | Normal | 0x421 | Cycle | 200 | 8 | r | r | [8 empty] | s | 0.111
ASC_State | Normal | 0x41F | Cycle | 200 | 8 | r | r |  | r | [6 empty] | s | 0.111
BCM_tpms | Normal | 0x411 | Cycle | 200 | 8 | r | r | [8 empty] | s | 0.111
HUD_state | Normal | 0x3FA | Cycle | 100 | 8 | r | [7 empty] | s |  |  | 0.222
GW_DG | Normal | 0x3F6 | Cycle | 100 | 8 | r | [9 empty] | s | 0.222
IVI_timeAndGPS | Normal | 0x3F5 | Cycle | 100 | 8 | s | r |  |  |  | r |  | r |  |  | r | 0.222
IC_state3 | Normal | 0x3F4 | Cycle | 100 | 8 | r | s |  | r | [7 empty] | 0.222
IC_info | Normal | 0x3F3 | Cycle | 100 | 8 | r | s | [8 empty] | r | 0.222
IC_infoSet | Normal | 0x3F2 | CE | 100 | 8 | r | s |  | r |  |  |  |  | r |  |  | 0.222
DSCU_state1 | Normal | 0x3D6 | Cycle | 100 | 8 | r | [9 empty] | s | 0.222
DSCU_state | Normal | 0x3D5 | Cycle | 100 | 8 | r | [9 empty] | s | 0.222
BCM_rsm | Normal | 0x3D1 | Cycle | 100 | 8 | r | [9 empty] | s | 0.222
AC_temp_pressure | Normal | 0x3CE | Cycle | 100 | 8 | r | r | r | [7 empty] | s | 0.222
IVI_naviText | Normal | 0x3C5 | Cycle | 400 | 8 | s | r | [6 empty] | r |  |  | 0.0555
BCM_state2 | Normal | 0x3C1 | Cycle | 100 | 8 | r | r |  |  |  | r |  | r | r | r | s | 0.222
GTW_mcuf0_info | Normal | 0x3BE | Cycle | 100 | 8 | r | r |  | r | [6 empty] | s | 0.222
PDC_state | Normal | 0x3B7 | Cycle | 100 | 8 | r | r | s | [8 empty] | 0.222
AC_ctrlFeedback | Normal | 0x3B6 | Cycle | 100 | 8 | r | [9 empty] | s | 0.222
IVI_set | Normal | 0x3B5 | Cycle | 100 | 8 | s | r |  |  |  | r |  |  | r |  | r | 0.222
GTW_mcur0_info | Normal | 0x3AE | Cycle | 100 | 8 | r | r |  | r | [6 empty] | s | 0.222
WCM_state | Normal | 0x3AD | Cycle | 100 | 8 | r | r |  |  | s | [6 empty] | 0.222
DVR_state | Normal | 0x3A9 | Cycle | 100 | 8 | r | [6 empty] | s |  |  |  | 0.222
IVI_TelSongText | Normal | 0x3A5 | Cycle | 400 | 8 | s | r | [6 empty] | r |  |  | 0.0555
VCU_stateCha1 | Normal | 0x3A1 | Cycle | 100 | 8 | r | r | r | r |  |  | r |  | r |  | s | 0.222
VSP_state | Normal | 0x3A0 | Cycle | 100 | 8 | r | r |  |  |  |  | s |  |  |  |  | 0.222
IVI_media | Normal | 0x395 | Cycle | 100 | 8 | s | r | [6 empty] | r |  |  | 0.222
POT_state | Normal | 0x394 | Cycle | 100 | 8 | r | r |  |  |  | r |  |  |  |  | s | 0.222
DCDC_state | Normal | 0x38D | Cycle | 100 | 8 |  | r |  | r | [6 empty] | s | 0.222
OBC_state | Normal | 0x387 | Cycle | 100 | 8 | r | r |  | r | [6 empty] | s | 0.222
ACU_state | Normal | 0x380 | CE | 100 | 8 |  | r |  | r |  |  |  | r |  |  | s | 0.222
GTW_ecu_gcu_vcu_info | Normal | 0x37E | Cycle | 100 | 8 | r | r |  | r | [6 empty] | s | 0.222
GTW_esc_eps_iB_info | Normal | 0x36E | Cycle | 50 | 8 | r | r | r | r |  | r | r | r |  |  | s | 0.444
MRR_hmi2 | Normal | 0x369 | Cycle | 50 | 8 | r | r | [8 empty] | s | 0.444
GTW_BMS_Rev | Normal | 0x35E | Cycle | 500 | 8 | r | r | [8 empty] | s | 0.0444
MPC_hmi | Normal | 0x35A | Cycle | 50 | 8 | r | r | [8 empty] | s | 0.444
IVI_scuSet1 | Normal | 0x350 | Event |  | 8 | s | [9 empty] | r | 0
MRR_hmi1 | Normal | 0x349 | Cycle | 50 | 8 | r | r | [6 empty] | r |  | s | 0.444
ECU_Emission | Normal | 0x339 | Cycle | 100 | 8 |  | r | [8 empty] | s | 0.222
BMS_alertMatrix1 | Normal | 0x334 | Cycle | 100 | 8 | r |  |  | r | [6 empty] | s | 0.222
VCU_Rev | Normal | 0x331 | Cycle | 100 | 8 | r | r | [8 empty] | s | 0.222
VCU_RevV2V | Normal | 0x330 | Cycle | 100 | 8 | r | r | [8 empty] | s | 0.222
BMS_alertMatrix0 | Normal | 0x324 | Cycle | 100 | 8 | r | r |  | r | [6 empty] | s | 0.222
MCUF0_alertMatrix0 | Normal | 0x323 | Cycle | 100 | 8 | r | [9 empty] | s | 0.222
MCUR0_alertMatrix0 | Normal | 0x322 | Cycle | 100 | 8 | r | [9 empty] | s | 0.222
VCU_alertMatrix0 | Normal | 0x321 | Cycle | 100 | 8 | r |  |  | r | [6 empty] | s | 0.222
BMS_state | Normal | 0x31E | Cycle | 100 | 8 | r | r |  | r | [6 empty] | s | 0.222
PSCU_state | Normal | 0x318 | Cycle | 100 | 8 | r | [9 empty] | s | 0.222
BMS_meas | Normal | 0x30E | Cycle | 50 | 8 | r | r |  | r | [6 empty] | s | 0.444
GSM_state | Normal | 0x309 | CE | 100 | 8 |  | r | [8 empty] | s | 0.222
VCU_pwr | Normal | 0x301 | Cycle | 100 | 8 | r | r | [8 empty] | s | 0.222
IC_state | Normal | 0x2F2 | Cycle | 20 | 8 | r | s | r | r |  |  |  | r | r |  | r | 1.11
ESC_epb | Normal | 0x2C2 | Cycle | 20 | 8 | r | r | r | r |  |  |  | r |  |  | s | 1.11
BCM_peps | Normal | 0x2C1 | Cycle | 20 | 8 | r | r | r |  |  |  |  | r |  |  | s | 1.11
BCM_state | Normal | 0x2A1 | Cycle | 20 | 8 | r | r |  | r |  | r |  | r |  | r | s | 1.11
IVI_vent8Ctrl | Normal | 0x285 | Cycle | 50 | 8 | s | [9 empty] | r | 0.444
ESC_wssRear | Normal | 0x282 | Cycle | 20 | 8 |  |  | r | [7 empty] | s | 1.11
GW_vent8Sts | Normal | 0x281 | Cycle | 50 | 8 | r | [9 empty] | s | 0.444
IVI_vent7Ctrl | Normal | 0x275 | Cycle | 50 | 8 | s | [9 empty] | r | 0.444
ESC_wssFront | Normal | 0x272 | Cycle | 20 | 8 |  |  | r | [7 empty] | s | 1.11
GW_vent7Sts | Normal | 0x271 | Cycle | 50 | 8 | r | [9 empty] | s | 0.444
IVI_vent6Ctrl | Normal | 0x265 | Cycle | 50 | 8 | s | [9 empty] | r | 0.444
GW_vent6Sts | Normal | 0x261 | Cycle | 50 | 8 | r | [9 empty] | s | 0.444
IVI_vent5Ctrl | Normal | 0x255 | Cycle | 50 | 8 | s | [9 empty] | r | 0.444
GW_vent5Sts | Normal | 0x251 | Cycle | 50 | 8 | r | [9 empty] | s | 0.444
VCU_stateCha2 | Normal | 0x24E | Cycle | 20 | 8 | r | r | r | r |  | r | r |  | r | r | s | 1.11
IVI_vent4Ctrl | Normal | 0x245 | Cycle | 50 | 8 | s | [9 empty] | r | 0.444
GW_vent4Sts | Normal | 0x241 | Cycle | 50 | 8 | r | [9 empty] | s | 0.444
MRR_pss | Normal | 0x239 | Cycle | 20 | 8 | r | r | [6 empty] | r |  | s | 1.11
IVI_vent3Ctrl | Normal | 0x235 | Cycle | 50 | 8 | s | [9 empty] | r | 0.444
GW_vent3Sts | Normal | 0x231 | Cycle | 50 | 8 | r | [9 empty] | s | 0.444
MRR_R_state | Normal | 0x22B | Cycle | 20 | 8 | r | r | [8 empty] | s | 1.11
IVI_vent2Ctrl | Normal | 0x225 | Cycle | 50 | 8 | s | [9 empty] | r | 0.444
GW_vent2Sts | Normal | 0x221 | Cycle | 50 | 8 | r | [9 empty] | s | 0.444
MPC_state | Normal | 0x21A | Cycle | 20 | 8 | r | r | [6 empty] | r |  | s | 1.11
MRR_acc | Normal | 0x219 | Cycle | 20 | 8 | r | r | [6 empty] | r |  | s | 1.11
IVI_vent1Ctrl | Normal | 0x215 | Cycle | 50 | 8 | s | [9 empty] | r | 0.444
GW_vent1Sts | Normal | 0x211 | Cycle | 50 | 8 | r | [9 empty] | s | 0.444
IVI_chassisSet1 | Normal | 0x1D5 | Cycle | 100 | 8 | s | [9 empty] | r | 0.222
IVI_chassisSet | Normal | 0x1B5 | Cycle | 10 | 8 | s | r | [8 empty] | r | 2.22
EPS_sas | Normal | 0x144 | Cycle | 10 | 8 | r | r |  | r |  | r |  |  |  |  | s | 2.22
ESC_wheelSpd_Front | Normal | 0x142 | Cycle | 10 | 8 | r | [9 empty] | s | 2.22
ESC_wheelSpd_Rear | Normal | 0x122 | Cycle | 10 | 8 | r | [9 empty] | s | 2.22
VCU_state | Normal | 0x111 | Cycle | 10 | 8 | r | r |  | r | [6 empty] | s | 2.22
IVI_dvrSet | Normal | 0x105 | Event |  | 8 | s | [6 empty] | r |  |  |  | 0
IVI_scuSet | Normal | 0x0F5 | CE | 100 | 8 | s | [9 empty] | r | 0.222
IVI_svcCalib | Normal | 0x0E5 | Event |  | 8 | s |  |  |  |  | r | [5 empty] | 0
IVI_svcSet | Normal | 0x0D5 | Event |  | 8 | s |  |  |  |  | r | [5 empty] | 0
IVI_infoSet | Normal | 0x0C5 | Event |  | 8 | s | r | r | r | r |  | r |  | r |  |  | 0
TBOX_chassCtrl | Normal | 0x0B8 | Event |  | 8 |  |  |  | s | [6 empty] | r | 0
TBOX_infoCtrl | Normal | 0x0A8 | Event |  | 8 |  |  |  | s |  |  |  | r |  |  |  | 0
IVI_pwrSet | Normal | 0x0A5 | Event |  | 8 | s | r |  | r | [6 empty] | r | 0
IVI_comfortSet | Normal | 0x095 | Event |  | 8 | s | r |  | r | [6 empty] | r | 0
IVI_control | Normal | 0x075 | Cycle | 100 | 8 | s | r | [7 empty] | r | r | 0.222
SVC_calib | Normal | 0x074 | Event |  | 8 | r |  |  |  |  | s | [5 empty] | 0
TBOX_chargeSet | Normal | 0x068 | Cycle | 100 | 8 | r |  |  | s | [6 empty] | r | 0.222
IC_engineOFF | Normal | 0x052 | Cycle | 100 | 8 |  | s | [8 empty] | r | 0.222
43.691

## dbc更新后代码合并
解除保护：180599 | 添加类型 | S106_IC |  | S106_IVI |  | N591 |  | 注释 | 合并流程
|  | IOC | SOC | IOC | SOC | IOC | SOC |  | 一、添加信号single 1、在DBC文件中增加相应的信号，并通过工具生成代码（如右侧文件）。 2、替换目标工程内的：Com_if.c和Com_if.h。 注释：此文件提供给APP层，提取/设置信号值。Com_RxSig_ss( *value ) 3、替换目标工程内的：Com_cfg.h。 注释：此文件提供给APP层，报文（msg）和信号（sig）的枚举。 注意：COM_RX_TEMP_BUFFER_SIZE的值从8改成64。 4、合并目标工程内的：Com_cfg.c。 注意：Com_IpduBuf_0X的初始值要保留。 5、合并目标工程内地：CanApp_cbk.c 注意：只针对有发送信号添加，将CanApp_TxSig_xx合并。 一、添加报文message 1、在DBC文件中增加相应的信号，并通过工具生成代码（如右侧文件）。 2、在CanIf_Cfg.c中为新增加的报文配邮箱,在CanIf_Cfg.h中修改需要发送和接收的报文个数。 3、在Com_Cbk.c和Com_Cbk.h中添加所增加报文的回调函数。 4、替换目标工程内的：Com_if.c和Com_if.h（见一、2）。 5、替换目标工程内的：Com_cfg.h（见一、3）。 6、合并目标工程内的：Com_cfg.c（见一、4）。 7、合并目标工程内的：CanApp_PduChanged.c。 注意1：修改回调函数和回调表。 注意2：在CQueue_Pop函数中增加参数STD_OFF。 8、将Com_cfg.c, Com_cfg.h,canService.*文件打包发给仪表和车机相关人员。
CanApp_Cbk.c |  |  |  | O |  | O |  | CanApp_TxSig_xx_yy：xx（ECU）,yy（ECU_msg_single） 应用层 > 物理层：信号发送（更新Can Tx Buf）
CanApp_Cbk.h |  |  |  | O |  | O
CanApp_PduChanged.c | message |  | O | O |  | O |  | CanApp_PduProc_xx：xx（ECU_msg） 物理层 > 应用层：信号接收（更新应用层数据，及通知SOC）
CanService_Cfg.c |  |  | O |  | O |  | O | SOC专用
CanService_Cfg.h |  |  | O |  | O |  | O
CanService_If.c |  |  |  |  | O
CanService_If.h |  |  |  |  | O
CanService_If_old.c |  |  | O |  |  |  | O
CanService_If_old.h |  |  | O |  |  |  | O
Com_Cbk.c | message |  | O | O |  | O |  | 物理层 > 应用层：Com_RxIndicate_msg（正常） 和Com_RxTimeout（接收超时） 物理层 > 应用层：Com_TxNotify_msg（正常） 和Com_TxError_msg（发送失败）
Com_Cbk.h | message |  | O | O |  | O
Com_Cfg.c | single |  | O | O | O | O | O | Com_IpduBufPtr（消息缓存）， Com_SigId2IpduId（信号映射消息） Com_IpduId2SigId（消息映射信号） Com_IpduGroup_Rx（）信号属性，数据发送接收回调
Com_Cfg.h | single |  | O | O | O | O | O | 枚举值：消息（msg）和信号（sig）
Com_If.c | single |  | O | O |  | O |  | 应用层收发信号API
Com_If.h | single |  | O | O |  | O
icCanAppTmpCfg.c | [7 empty] | IC专用 数据拷贝至CanApp_PduChanged.c
步骤1：运行
步骤2：加载dbc文件
步骤3：选择ECU节点及滤波
步骤4：生成

## S106-IVI-CAN-LIST-1.6.5
Msg Name 报文名称 | Msg Type 报文类型 | Msg ID 报文标识符 | Msg Send Type 报文发送类型 | Msg Cycle Time (ms) 报文周期时间 | Msg Length (Byte) 报文长度 | IVI | IC | PDC | TBOX_INFO | WCM | SVC | VSP | DVR | HUD | SVM | GTW
Diag_FuncReq | Diag | 0x7DF | Event |  | 8 | r | r | r | r | r | r | r | r | r |  | s
Diag_Resp_TBOX | Diag | 0x7A8 | Event |  | 8 |  |  |  | s | [6 empty] | r
Diag_Resp_IVI | Diag | 0x7A5 | Event |  | 8 | s | [9 empty] | r
Diag_Resp_SVC | Diag | 0x7A4 | Event |  | 8 | [5 empty] | s |  |  |  |  | r
Diag_Resp_PDC | Diag | 0x797 | Event |  | 8 |  |  | s | [7 empty] | r
Diag_Resp_VSP | Diag | 0x790 | Event |  | 8 | [6 empty] | s |  |  |  | r
Diag_Resp_WCM | Diag | 0x78D | Event |  | 8 |  |  |  |  | s | [5 empty] | r
Diag_Resp_HUD | Diag | 0x78A | Event |  | 8 | [8 empty] | s |  | r
Diag_Resp_DVR | Diag | 0x789 | Event |  | 8 | [7 empty] | s |  |  | r
Diag_Resp_IC | Diag | 0x782 | Event |  | 8 |  | s | [8 empty] | r
BMS_debugModuleTemperature | Normal | 0x764 | Cycle | 100 | 8 |  |  |  | r | [6 empty] | s
BMS_debugModuleVoltage | Normal | 0x754 | Cycle | 100 | 8 |  |  |  | r | [6 empty] | s
Diag_PhyReq_TBOX | Diag | 0x728 | Event |  | 8 |  |  |  | r | [6 empty] | s
Diag_PhyReq_IVI | Diag | 0x725 | Event |  | 8 | r | [9 empty] | s
Diag_PhyReq_SVC | Diag | 0x724 | Event |  | 8 | [5 empty] | r |  |  |  |  | s
Diag_PhyReq_PDC | Diag | 0x717 | Event |  | 8 |  |  | r | [7 empty] | s
BMS_alertLog | Normal | 0x714 | Event |  | 8 |  |  |  | r | [6 empty] | s
Diag_PhyReq_VSP | Diag | 0x710 | Event |  | 8 | [6 empty] | r |  |  |  | s
Diag_PhyReq_WCM | Diag | 0x70D | Event |  | 8 |  |  |  |  | r | [5 empty] | s
Diag_PhyReq_HUD | Diag | 0x70A | Event |  | 8 | [8 empty] | r |  | s
Diag_PhyReq_DVR | Diag | 0x709 | Event |  | 8 | [7 empty] | r |  |  | s
Diag_PhyReq_IC | Diag | 0x702 | Event |  | 8 |  | r | [8 empty] | s
NM_GTW_INFO | NM | 0x61E | Event |  | 8 | [10 empty] | s
NM_TBOX | NM | 0x618 | Event |  | 8 |  |  |  | s
NM_IC | NM | 0x612 | Event |  | 8 |  | s
HUD_DVP3 | Normal | 0x5AA | Cycle | 1000 | 8 | [8 empty] | s
HUD_DVP2 | Normal | 0x59A | Cycle | 1000 | 8 | [8 empty] | s
HUD_DVP1 | Normal | 0x58A | Cycle | 1000 | 8 | [8 empty] | s
HUD_DVP0 | Normal | 0x57A | Cycle | 1000 | 8 | [8 empty] | s
VCU_range | Normal | 0x561 | Cycle | 1000 | 8 | r | r | [8 empty] | s
BMS_metric | Normal | 0x514 | Cycle | 1000 | 8 | r | r |  | r | [6 empty] | s
VCU_tboxGeneralAlert | Normal | 0x511 | Cycle | 10000 | 3 | r |  |  | r | [6 empty] | s
IC_RequestAndStatus | Normal | 0x4A2 | Cycle | 500 | 8 | r | s
IVI_StatusAndNotify | Normal | 0x495 | Cycle | 500 | 8 | s | r
IC_state2 | Normal | 0x492 | Cycle | 500 | 8 | r | s |  | r | [6 empty] | r
IVI_navi | Normal | 0x485 | Cycle | 500 | 8 | s | r | [6 empty] | r
SVC_state | Normal | 0x484 | Cycle | 100 | 8 | r |  |  |  |  | s
IC_state1 | Normal | 0x482 | Cycle | 500 | 8 | r | s |  | r | [6 empty] | r
BCM_tpms1 | Normal | 0x421 | Cycle | 200 | 8 | r | r | [8 empty] | s
ASC_State | Normal | 0x41F | Cycle | 200 | 8 | r | r |  | r | [6 empty] | s
BCM_tpms | Normal | 0x411 | Cycle | 200 | 8 | r | r | [8 empty] | s
HUD_state | Normal | 0x3FA | Cycle | 100 | 8 | r | [7 empty] | s
GW_DG | Normal | 0x3F6 | Cycle | 100 | 8 | r | [9 empty] | s
IVI_timeAndGPS | Normal | 0x3F5 | Cycle | 100 | 8 | s | r |  |  |  | r |  | r |  |  | r
IC_state3 | Normal | 0x3F4 | Cycle | 100 | 8 | r | s |  | r
IC_info | Normal | 0x3F3 | Cycle | 100 | 8 | r | s | [8 empty] | r
IC_infoSet | Normal | 0x3F2 | CE | 100 | 8 | r | s |  | r |  |  |  |  | r
DSCU_state1 | Normal | 0x3D6 | Cycle | 100 | 8 | r | [9 empty] | s
DSCU_state | Normal | 0x3D5 | Cycle | 100 | 8 | r | [9 empty] | s
BCM_rsm | Normal | 0x3D1 | Cycle | 100 | 8 | r | [9 empty] | s
AC_temp_pressure | Normal | 0x3CE | Cycle | 100 | 8 | r | r | r | [7 empty] | s
IVI_naviText | Normal | 0x3C5 | Cycle | 400 | 8 | s | r | [6 empty] | r
BCM_state2 | Normal | 0x3C1 | Cycle | 100 | 8 | r | r |  |  |  | r |  | r | r | r | s
GTW_mcuf0_info | Normal | 0x3BE | Cycle | 100 | 8 | r | r |  | r | [6 empty] | s
PDC_state | Normal | 0x3B7 | Cycle | 100 | 8 | r | r | s
AC_ctrlFeedback | Normal | 0x3B6 | Cycle | 100 | 8 | r | [9 empty] | s
IVI_set | Normal | 0x3B5 | Cycle | 100 | 8 | s | r |  |  |  | r |  |  | r |  | r
GTW_mcur0_info | Normal | 0x3AE | Cycle | 100 | 8 | r | r |  | r | [6 empty] | s
WCM_state | Normal | 0x3AD | Cycle | 100 | 8 | r | r |  |  | s
DVR_state | Normal | 0x3A9 | Cycle | 100 | 8 | r | [6 empty] | s
IVI_TelSongText | Normal | 0x3A5 | Cycle | 400 | 8 | s | r | [6 empty] | r
VCU_stateCha1 | Normal | 0x3A1 | Cycle | 100 | 8 | r | r | r | r |  |  | r |  | r |  | s
VSP_state | Normal | 0x3A0 | Cycle | 100 | 8 | r | r |  |  |  |  | s
IVI_media | Normal | 0x395 | Cycle | 100 | 8 | s | r | [6 empty] | r
POT_state | Normal | 0x394 | Cycle | 100 | 8 | r | r |  |  |  | r |  |  |  |  | s
DCDC_state | Normal | 0x38D | Cycle | 100 | 8 |  | r |  | r | [6 empty] | s
OBC_state | Normal | 0x387 | Cycle | 100 | 8 | r | r |  | r | [6 empty] | s
ACU_state | Normal | 0x380 | CE | 100 | 8 |  | r |  | r |  |  |  | r |  |  | s
GTW_ecu_gcu_vcu_info | Normal | 0x37E | Cycle | 100 | 8 | r | r |  | r | [6 empty] | s
GTW_esc_eps_iB_info | Normal | 0x36E | Cycle | 50 | 8 | r | r | r | r |  | r | r | r |  |  | s
MRR_hmi2 | Normal | 0x369 | Cycle | 50 | 8 | r | r | [8 empty] | s
GTW_BMS_Rev | Normal | 0x35E | Cycle | 500 | 8 | r | r | [8 empty] | s
MPC_hmi | Normal | 0x35A | Cycle | 50 | 8 | r | r | [8 empty] | s
IVI_scuSet1 | Normal | 0x350 | Event |  | 8 | s | [9 empty] | r
MRR_hmi1 | Normal | 0x349 | Cycle | 50 | 8 | r | r | [6 empty] | r |  | s
ECU_Emission | Normal | 0x339 | Cycle | 100 | 8 |  | r | [8 empty] | s
BMS_alertMatrix1 | Normal | 0x334 | Cycle | 100 | 8 | r |  |  | r | [6 empty] | s
VCU_Rev | Normal | 0x331 | Cycle | 100 | 8 | r | r | [8 empty] | s
VCU_RevV2V | Normal | 0x330 | Cycle | 100 | 8 | r | r | [8 empty] | s
BMS_alertMatrix0 | Normal | 0x324 | Cycle | 100 | 8 | r | r |  | r | [6 empty] | s
MCUF0_alertMatrix0 | Normal | 0x323 | Cycle | 100 | 8 | r | [9 empty] | s
MCUR0_alertMatrix0 | Normal | 0x322 | Cycle | 100 | 8 | r | [9 empty] | s
VCU_alertMatrix0 | Normal | 0x321 | Cycle | 100 | 8 | r |  |  | r | [6 empty] | s
BMS_state | Normal | 0x31E | Cycle | 100 | 8 | r | r |  | r | [6 empty] | s
PSCU_state | Normal | 0x318 | Cycle | 100 | 8 | r | [9 empty] | s
BMS_meas | Normal | 0x30E | Cycle | 50 | 8 | r | r |  | r | [6 empty] | s
GSM_state | Normal | 0x309 | CE | 100 | 8 |  | r | [8 empty] | s
VCU_pwr | Normal | 0x301 | Cycle | 100 | 8 | r | r | [8 empty] | s
IC_state | Normal | 0x2F2 | Cycle | 20 | 8 | r | s | r | r |  |  |  | r | r |  | r
ESC_epb | Normal | 0x2C2 | Cycle | 20 | 8 | r | r | r | r |  |  |  | r |  |  | s
BCM_peps | Normal | 0x2C1 | Cycle | 20 | 8 | r | r | r |  |  |  |  | r |  |  | s
BCM_state | Normal | 0x2A1 | Cycle | 20 | 8 | r | r |  | r |  | r |  | r |  | r | s
IVI_vent8Ctrl | Normal | 0x285 | Cycle | 50 | 8 | s | [9 empty] | r
ESC_wssRear | Normal | 0x282 | Cycle | 20 | 8 |  |  | r | [7 empty] | s
GW_vent8Sts | Normal | 0x281 | Cycle | 50 | 8 | r | [9 empty] | s
IVI_vent7Ctrl | Normal | 0x275 | Cycle | 50 | 8 | s | [9 empty] | r
ESC_wssFront | Normal | 0x272 | Cycle | 20 | 8 |  |  | r | [7 empty] | s
GW_vent7Sts | Normal | 0x271 | Cycle | 50 | 8 | r | [9 empty] | s
IVI_vent6Ctrl | Normal | 0x265 | Cycle | 50 | 8 | s | [9 empty] | r
GW_vent6Sts | Normal | 0x261 | Cycle | 50 | 8 | r | [9 empty] | s
IVI_vent5Ctrl | Normal | 0x255 | Cycle | 50 | 8 | s | [9 empty] | r
GW_vent5Sts | Normal | 0x251 | Cycle | 50 | 8 | r | [9 empty] | s
VCU_stateCha2 | Normal | 0x24E | Cycle | 20 | 8 | r | r | r | r |  | r | r |  | r | r | s
IVI_vent4Ctrl | Normal | 0x245 | Cycle | 50 | 8 | s | [9 empty] | r
GW_vent4Sts | Normal | 0x241 | Cycle | 50 | 8 | r | [9 empty] | s
MRR_pss | Normal | 0x239 | Cycle | 20 | 8 | r | r | [6 empty] | r |  | s
IVI_vent3Ctrl | Normal | 0x235 | Cycle | 50 | 8 | s | [9 empty] | r
GW_vent3Sts | Normal | 0x231 | Cycle | 50 | 8 | r | [9 empty] | s
MRR_R_state | Normal | 0x22B | Cycle | 20 | 8 | r | r | [8 empty] | s
IVI_vent2Ctrl | Normal | 0x225 | Cycle | 50 | 8 | s | [9 empty] | r
GW_vent2Sts | Normal | 0x221 | Cycle | 50 | 8 | r | [9 empty] | s
MPC_state | Normal | 0x21A | Cycle | 20 | 8 | r | r | [6 empty] | r |  | s
MRR_acc | Normal | 0x219 | Cycle | 20 | 8 | r | r | [6 empty] | r |  | s
IVI_vent1Ctrl | Normal | 0x215 | Cycle | 50 | 8 | s | [9 empty] | r
GW_vent1Sts | Normal | 0x211 | Cycle | 50 | 8 | r | [9 empty] | s
IVI_chassisSet1 | Normal | 0x1D5 | Cycle | 100 | 8 | s | [9 empty] | r
IVI_chassisSet | Normal | 0x1B5 | Cycle | 10 | 8 | s | r | [8 empty] | r
EPS_sas | Normal | 0x144 | Cycle | 10 | 8 | r | r |  | r |  | r |  |  |  |  | s
ESC_wheelSpd_Front | Normal | 0x142 | Cycle | 10 | 8 | r | [9 empty] | s
ESC_wheelSpd_Rear | Normal | 0x122 | Cycle | 10 | 8 | r | [9 empty] | s
VCU_state | Normal | 0x111 | Cycle | 10 | 8 | r | r |  | r | [6 empty] | s
IVI_dvrSet | Normal | 0x105 | Event |  | 8 | s | [6 empty] | r
IVI_scuSet | Normal | 0x0F5 | CE | 100 | 8 | s | [9 empty] | r
IVI_svcCalib | Normal | 0x0E5 | Event |  | 8 | s |  |  |  |  | r
IVI_svcSet | Normal | 0x0D5 | Event |  | 8 | s |  |  |  |  | r
IVI_infoSet | Normal | 0x0C5 | Event |  | 8 | s | r | r | r | r |  | r |  | r
TBOX_chassCtrl | Normal | 0x0B8 | Event |  | 8 |  |  |  | s | [6 empty] | r
TBOX_infoCtrl | Normal | 0x0A8 | Event |  | 8 |  |  |  | s |  |  |  | r
IVI_pwrSet | Normal | 0x0A5 | Event |  | 8 | s | r |  | r | [6 empty] | r
IVI_comfortSet | Normal | 0x095 | Event |  | 8 | s | r |  | r | [6 empty] | r
IVI_control | Normal | 0x075 | Cycle | 100 | 8 | s | r | [7 empty] | r | r
SVC_calib | Normal | 0x074 | Event |  | 8 | r |  |  |  |  | s
TBOX_chargeSet | Normal | 0x068 | Cycle | 100 | 8 | r |  |  | s | [6 empty] | r
IC_engineOFF | Normal | 0x052 | Cycle | 100 | 8 |  | s | [8 empty] | r

## Sheet1
1 | 00000001 | , | 1 | , | 0 | , | 0x561 | , | 0 | , | 0 | , | 8 | , | 00 00 00 00 00 00 00 00 | , | 10000 | , | 1000
2 | 00000002 | , | 1 | , | 0 | , | 0x514 | , | 0 | , | 0 | , | 8 | , | 00 00 00 00 00 00 00 00 | , | 10000 | , | 1000
3 | 00000003 | , | 1 | , | 0 | , | 0x511 | , | 0 | , | 0 | , | 3 | , | 00 00 00 00 00 00 00 00 | , | 10000 | , | 10000
4 | 00000004 | , | 1 | , | 0 | , | 0x4A2 | , | 0 | , | 0 | , | 8 | , | 00 00 00 00 00 00 00 00 | , | 10000 | , | 500
5 | 00000005 | , | 1 | , | 0 | , | 0x492 | , | 0 | , | 0 | , | 8 | , | 00 00 00 00 00 00 00 00 | , | 10000 | , | 500
6 | 00000006 | , | 1 | , | 0 | , | 0x484 | , | 0 | , | 0 | , | 8 | , | 00 00 00 00 00 00 00 00 | , | 10000 | , | 100
7 | 00000007 | , | 1 | , | 0 | , | 0x482 | , | 0 | , | 0 | , | 8 | , | 00 00 00 00 00 00 00 00 | , | 10000 | , | 500
8 | 00000008 | , | 1 | , | 0 | , | 0x421 | , | 0 | , | 0 | , | 8 | , | 00 00 00 00 00 00 00 00 | , | 10000 | , | 200
9 | 00000009 | , | 1 | , | 0 | , | 0x41F | , | 0 | , | 0 | , | 8 | , | 00 00 00 00 00 00 00 00 | , | 10000 | , | 200
10 | 0000000A | , | 1 | , | 0 | , | 0x411 | , | 0 | , | 0 | , | 8 | , | 00 00 00 00 00 00 00 00 | , | 10000 | , | 200
11 | 0000000B | , | 1 | , | 0 | , | 0x3FA | , | 0 | , | 0 | , | 8 | , | 00 00 00 00 00 00 00 00 | , | 10000 | , | 100
12 | 0000000C | , | 1 | , | 0 | , | 0x3F6 | , | 0 | , | 0 | , | 8 | , | 00 00 00 00 00 00 00 00 | , | 10000 | , | 100
13 | 0000000D | , | 1 | , | 0 | , | 0x3F4 | , | 0 | , | 0 | , | 8 | , | 00 00 00 00 00 00 00 00 | , | 10000 | , | 100
14 | 0000000E | , | 1 | , | 0 | , | 0x3F3 | , | 0 | , | 0 | , | 8 | , | 00 00 00 00 00 00 00 00 | , | 10000 | , | 100
15 | 0000000F | , | 1 | , | 0 | , | 0x3F2 | , | 0 | , | 0 | , | 8 | , | 00 00 00 00 00 00 00 00 | , | 10000 | , | 100
16 | 00000010 | , | 1 | , | 0 | , | 0x3D6 | , | 0 | , | 0 | , | 8 | , | 00 00 00 00 00 00 00 00 | , | 10000 | , | 100
17 | 00000011 | , | 1 | , | 0 | , | 0x3D5 | , | 0 | , | 0 | , | 8 | , | 00 00 00 00 00 00 00 00 | , | 10000 | , | 100
18 | 00000012 | , | 1 | , | 0 | , | 0x3D1 | , | 0 | , | 0 | , | 8 | , | 00 00 00 00 00 00 00 00 | , | 10000 | , | 100
19 | 00000013 | , | 1 | , | 0 | , | 0x3CE | , | 0 | , | 0 | , | 8 | , | 00 00 00 00 00 00 00 00 | , | 10000 | , | 100
20 | 00000014 | , | 1 | , | 0 | , | 0x3C1 | , | 0 | , | 0 | , | 8 | , | 00 00 00 00 00 00 00 00 | , | 10000 | , | 100
21 | 00000015 | , | 1 | , | 0 | , | 0x3BE | , | 0 | , | 0 | , | 8 | , | 00 00 00 00 00 00 00 00 | , | 10000 | , | 100
22 | 00000016 | , | 1 | , | 0 | , | 0x3B7 | , | 0 | , | 0 | , | 8 | , | 00 00 00 00 00 00 00 00 | , | 10000 | , | 100
23 | 00000017 | , | 1 | , | 0 | , | 0x3B6 | , | 0 | , | 0 | , | 8 | , | 00 00 00 00 00 00 00 00 | , | 10000 | , | 100
24 | 00000018 | , | 1 | , | 0 | , | 0x3AE | , | 0 | , | 0 | , | 8 | , | 00 00 00 00 00 00 00 00 | , | 10000 | , | 100
25 | 00000019 | , | 1 | , | 0 | , | 0x3AD | , | 0 | , | 0 | , | 8 | , | 00 00 00 00 00 00 00 00 | , | 10000 | , | 100
26 | 0000001A | , | 1 | , | 0 | , | 0x3A9 | , | 0 | , | 0 | , | 8 | , | 00 00 00 00 00 00 00 00 | , | 10000 | , | 100
27 | 0000001B | , | 1 | , | 0 | , | 0x3A1 | , | 0 | , | 0 | , | 8 | , | 00 00 00 00 00 00 00 00 | , | 10000 | , | 100
28 | 0000001C | , | 1 | , | 0 | , | 0x3A0 | , | 0 | , | 0 | , | 8 | , | 00 00 00 00 00 00 00 00 | , | 10000 | , | 100
29 | 0000001D | , | 1 | , | 0 | , | 0x394 | , | 0 | , | 0 | , | 8 | , | 00 00 00 00 00 00 00 00 | , | 10000 | , | 100
30 | 0000001E | , | 1 | , | 0 | , | 0x387 | , | 0 | , | 0 | , | 8 | , | 00 00 00 00 00 00 00 00 | , | 10000 | , | 100
31 | 0000001F | , | 1 | , | 0 | , | 0x37E | , | 0 | , | 0 | , | 8 | , | 00 00 00 00 00 00 00 00 | , | 10000 | , | 100
32 | 00000020 | , | 1 | , | 0 | , | 0x36E | , | 0 | , | 0 | , | 8 | , | 00 00 00 00 00 00 00 00 | , | 10000 | , | 50
33 | 00000021 | , | 1 | , | 0 | , | 0x369 | , | 0 | , | 0 | , | 8 | , | 00 00 00 00 00 00 00 00 | , | 10000 | , | 50
34 | 00000022 | , | 1 | , | 0 | , | 0x35E | , | 0 | , | 0 | , | 8 | , | 00 00 00 00 00 00 00 00 | , | 10000 | , | 500
35 | 00000023 | , | 1 | , | 0 | , | 0x35A | , | 0 | , | 0 | , | 8 | , | 00 00 00 00 00 00 00 00 | , | 10000 | , | 50
36 | 00000024 | , | 1 | , | 0 | , | 0x349 | , | 0 | , | 0 | , | 8 | , | 00 00 00 00 00 00 00 00 | , | 10000 | , | 50
37 | 00000025 | , | 1 | , | 0 | , | 0x334 | , | 0 | , | 0 | , | 8 | , | 00 00 00 00 00 00 00 00 | , | 10000 | , | 100
38 | 00000026 | , | 1 | , | 0 | , | 0x331 | , | 0 | , | 0 | , | 8 | , | 00 00 00 00 00 00 00 00 | , | 10000 | , | 100
39 | 00000027 | , | 1 | , | 0 | , | 0x330 | , | 0 | , | 0 | , | 8 | , | 00 00 00 00 00 00 00 00 | , | 10000 | , | 100
40 | 00000028 | , | 1 | , | 0 | , | 0x324 | , | 0 | , | 0 | , | 8 | , | 00 00 00 00 00 00 00 00 | , | 10000 | , | 100
41 | 00000029 | , | 1 | , | 0 | , | 0x323 | , | 0 | , | 0 | , | 8 | , | 00 00 00 00 00 00 00 00 | , | 10000 | , | 100
42 | 0000002A | , | 1 | , | 0 | , | 0x322 | , | 0 | , | 0 | , | 8 | , | 00 00 00 00 00 00 00 00 | , | 10000 | , | 100
43 | 0000002B | , | 1 | , | 0 | , | 0x321 | , | 0 | , | 0 | , | 8 | , | 00 00 00 00 00 00 00 00 | , | 10000 | , | 100
44 | 0000002C | , | 1 | , | 0 | , | 0x31E | , | 0 | , | 0 | , | 8 | , | 00 00 00 00 00 00 00 00 | , | 10000 | , | 100
45 | 0000002D | , | 1 | , | 0 | , | 0x318 | , | 0 | , | 0 | , | 8 | , | 00 00 00 00 00 00 00 00 | , | 10000 | , | 100
46 | 0000002E | , | 1 | , | 0 | , | 0x30E | , | 0 | , | 0 | , | 8 | , | 00 00 00 00 00 00 00 00 | , | 10000 | , | 50
47 | 0000002F | , | 1 | , | 0 | , | 0x301 | , | 0 | , | 0 | , | 8 | , | 00 00 00 00 00 00 00 00 | , | 10000 | , | 100
48 | 00000030 | , | 1 | , | 0 | , | 0x2F2 | , | 0 | , | 0 | , | 8 | , | 00 00 00 00 00 00 00 00 | , | 10000 | , | 20
49 | 00000031 | , | 1 | , | 0 | , | 0x2C2 | , | 0 | , | 0 | , | 8 | , | 00 00 00 00 00 00 00 00 | , | 10000 | , | 20
50 | 00000032 | , | 1 | , | 0 | , | 0x2C1 | , | 0 | , | 0 | , | 8 | , | 00 00 00 00 00 00 00 00 | , | 10000 | , | 20
51 | 00000033 | , | 1 | , | 0 | , | 0x2A1 | , | 0 | , | 0 | , | 8 | , | 00 00 00 00 00 00 00 00 | , | 10000 | , | 20
52 | 00000034 | , | 1 | , | 0 | , | 0x281 | , | 0 | , | 0 | , | 8 | , | 00 00 00 00 00 00 00 00 | , | 10000 | , | 50
53 | 00000035 | , | 1 | , | 0 | , | 0x271 | , | 0 | , | 0 | , | 8 | , | 00 00 00 00 00 00 00 00 | , | 10000 | , | 50
54 | 00000036 | , | 1 | , | 0 | , | 0x261 | , | 0 | , | 0 | , | 8 | , | 00 00 00 00 00 00 00 00 | , | 10000 | , | 50
55 | 00000037 | , | 1 | , | 0 | , | 0x251 | , | 0 | , | 0 | , | 8 | , | 00 00 00 00 00 00 00 00 | , | 10000 | , | 50
56 | 00000038 | , | 1 | , | 0 | , | 0x24E | , | 0 | , | 0 | , | 8 | , | 00 00 00 00 00 00 00 00 | , | 10000 | , | 20
57 | 00000039 | , | 1 | , | 0 | , | 0x241 | , | 0 | , | 0 | , | 8 | , | 00 00 00 00 00 00 00 00 | , | 10000 | , | 50
58 | 0000003A | , | 1 | , | 0 | , | 0x239 | , | 0 | , | 0 | , | 8 | , | 00 00 00 00 00 00 00 00 | , | 10000 | , | 20
59 | 0000003B | , | 1 | , | 0 | , | 0x231 | , | 0 | , | 0 | , | 8 | , | 00 00 00 00 00 00 00 00 | , | 10000 | , | 50
60 | 0000003C | , | 1 | , | 0 | , | 0x22B | , | 0 | , | 0 | , | 8 | , | 00 00 00 00 00 00 00 00 | , | 10000 | , | 20
61 | 0000003D | , | 1 | , | 0 | , | 0x221 | , | 0 | , | 0 | , | 8 | , | 00 00 00 00 00 00 00 00 | , | 10000 | , | 50
62 | 0000003E | , | 1 | , | 0 | , | 0x21A | , | 0 | , | 0 | , | 8 | , | 00 00 00 00 00 00 00 00 | , | 10000 | , | 20
63 | 0000003F | , | 1 | , | 0 | , | 0x219 | , | 0 | , | 0 | , | 8 | , | 00 00 00 00 00 00 00 00 | , | 10000 | , | 20
64 | 00000040 | , | 1 | , | 0 | , | 0x211 | , | 0 | , | 0 | , | 8 | , | 00 00 00 00 00 00 00 00 | , | 10000 | , | 50
65 | 00000041 | , | 1 | , | 0 | , | 0x144 | , | 0 | , | 0 | , | 8 | , | 00 00 00 00 00 00 00 00 | , | 10000 | , | 10
66 | 00000042 | , | 1 | , | 0 | , | 0x142 | , | 0 | , | 0 | , | 8 | , | 00 00 00 00 00 00 00 00 | , | 10000 | , | 10
67 | 00000043 | , | 1 | , | 0 | , | 0x122 | , | 0 | , | 0 | , | 8 | , | 00 00 00 00 00 00 00 00 | , | 10000 | , | 10
68 | 00000044 | , | 1 | , | 0 | , | 0x111 | , | 0 | , | 0 | , | 8 | , | 00 00 00 00 00 00 00 00 | , | 10000 | , | 10
69 | 00000045 | , | 1 | , | 0 | , | 0x074 | , | 0 | , | 0 | , | 8 | , | 00 00 00 00 00 00 00 00 | , | 10000 | ,
70 | 00000046 | , | 1 | , | 0 | , | 0x068 | , | 0 | , | 0 | , | 8 | , | 00 00 00 00 00 00 00 00 | , | 10000 | , | 100