## Notes
documents | item | description
NetworkManagement(4.3.1)
7.1 | Coordination algorithm
| [SWS_CanNm_00087] | 在CANNM的总线通信中，每个网络节点需周期性发送网络管理报文NM-PDU；若无总线通信请求则停止发送NM-PDU
| [SWS_CanNm_00088] | 在CANNM的总线通信中，如果总线通信released且no NM-PDU，经过CanNmTimeoutTime + CanNmWaitBusSleepTime时间后，需进入BUS-SLEEP模式
7.2 | [SWS_CanNm_00092] | 三种操作模式：Network Mode ， Prepare Bus-Sleep Mode， Bus-Sleep Mode
| [SWS_CanNm_00093] | 模式转换时，需要通过回调函数通知上层
| [SWS_CanNm_00091] | CanNm_GetState()：返回nm当前state和mode
7.2.1 | Network Mode
| [SWS_CanNm_00094] | Network Mode包含三种internal state：Repeat Message State， Normal Operation State， Ready Sleep State
| [SWS_CanNm_00314] | 当从Bus-Sleep Mode进入Network Mode，CanNm需要进入Repeat Message State
| [SWS_CanNm_00315] | 当从Prepare Bus-Sleep Mode进入Network Mode，CanNm需要进入Repeat Message State
| [SWS_CanNm_00096] | 当进入Network Mode，需启动NM-Timeout Timer
| [SWS_CanNm_00097] | 当进入Network Mode，需调用回调函数Nm_NetworkMode()通知上层，nm状态改变
| [SWS_CanNm_00098] | 在Network Mode，当成功接收NM-PDU通过调用CanNm_RxIndication()，需重启NM-Timeout Timer如果传输功能已使能
| [SWS_CanNm_00099] | 在Network Mode，当成功发送NM-PDU通过调用CanNm_TxConfirmation()返回E_OK，需重启NM-Timeout Timer Note:如果CanNmImmediateTxConfEnabled使能，可假定每个NM-PDU发送请求都能成功的传输NM-PDU
| [SWS_CanNm_00206] | 当CANNM模式启动或重启时，都应该重设NM-Timeout Timer
| [SWS_CanNm_00147] | 如果CanNm_PassiveStartUp()在Network Mode下被调用，函数服务不被执行，且返回E_NOT_OK
7.2.1.1 | Repeat Message State
当每个节点不在passive mode，Repeat Message State可用于确保状态从Bus-Sleep 或 Prepare Bus-Sleep 转变至 Network Mode在网络中时可见的 可确保节点在最短时间内进入active模式，也可用于节点监控
| [SWS_CanNm_00100] | 当进入Repeat Message State，CanNm需要发送/重发NM-PDUs，直到passive使能或通讯禁止
| [SWS_CanNm_00101] | NM-Timeout Timer定时到达后，需重启NM-Timeout Timer
| [SWS_CanNm_00102] | 需持续CanNmRepeatMessageTime，再离开Repeat Message State
| [SWS_CanNm_00103] | 当离开Repeat Message State，如果nm是release，那么进入Ready Sleep State
| [SWS_CanNm_00107] | 当离开Repeat Message State，如果CanNmNodeDetectionEnabled = TRUE，则需要清Repeat Message Bit标志位
| [SWS_CanNm_00137] | 在Repeat Message State, Prepare Bus-Sleep Mode or Bus-Sleep Mode下调用CanNm_RepeatMessageRequest(),服务将不被执行，且返回E_NOT_OK
7.2.1.2 | Normal Operation State
确保任何节点在网络中保持唤醒状态，只要网络请求有效
| [SWS_CanNm_00116] | 当从Ready Sleep State进入Normal Operation State，需开始发送NM-PDUs note：如果passive使能，或发送功能禁止，那么不需要发送NM-PDUs且不做做任何处理
| [SWS_CanNm_00117] | NM-Timeout Timer定时到达后，需重启NM-Timeout Timer
| [SWS_CanNm_00118] | 当前状态是Normal Operation State，若NM release ，则CanNm module 进入 Ready Sleep state
| [SWS_CanNm_00119] | 在Normal Operation State，如果CanNmNodeDetectionEnabled ==TRUE，当接收到Repeat Message Request Bit，则CanNm module进入Repeat Message State
| [SWS_CanNm_00120] | 在Normal Operation State，如果CanNmNodeDetectionEnabled ==TRUE，当接CanNm_RepeatMessageRequest被调用，则CanNm module进入Repeat Message State
7.2.1.3 | Ready Sleep State
若网络中其他节点为唤醒，等待过度到Prepare Bus-Sleep
| [SWS_CanNm_00108] | 当从Repeat Message State 或r Normal Operation State 进入Ready Sleep State时，CanNm module需停止发送NM-PDUs note：如果passive mode使能，则无NM-PDUs被发送，因此不采取任何措施
| [SWS_CanNm_00109] | 在Ready Sleep State，当NM-Timeout Timer定时到达后，CanNm module需切入Prepare Bus-Sleep Mode
| [SWS_CanNm_00110] | 在Ready Sleep State，当network is requested，CanNm module需切入Normal Operation State
| [SWS_CanNm_00111] | 在Ready Sleep State，如果CanNmNodeDetectionEnabled ==TRUE，当接收到Repeat Message Request Bit，则CanNm module进入Repeat Message State
| [SWS_CanNm_00112] | 在Ready Sleep State，如果CanNmNodeDetectionEnabled ==TRUE，当接CanNm_RepeatMessageRequest被调用，则CanNm module进入Repeat Message State
| [SWS_CanNm_00113] | 在Ready Sleep State，如果CanNmNodeDetectionEnabled ==TRUE，当接CanNm_RepeatMessageRequest被调用，需设置Repeat Message Bit
7.2.2 | Prepare Bus-Sleep Mode
目的在于确保所有节点有时间停止各自的网络活跃，在进入Bus-Sleep Mode前；因此在Prepare Bus-Sleep Mode ，bus activity is calmed down
| [SWS_CanNm_00114] | 当进入Prepare Bus-Sleep Mode，CanNm module通过调用Nm_PrepareBusSleepMode()通知上层
| [SWS_CanNm_00115] | 在Prepare Bus-Sleep Mode，经过CanNmWaitBusSleepTime时间后，再进入Bus-Sleep Mode
| [SWS_CanNm_00123] | 在Prepare Bus-Sleep Mode，当network is requested，CanNm module shall enter the Network Mode，且默认进入Repeat Message State
| [SWS_CanNm_00122] | 在Prepare Bus-Sleep Mode，当network is requested，CanNm module shall enter the Network Mode，且如果CanNmImmediateRestartEnabled = TRUE,CanNm module需要发送NM-PDUs Rationale:当其他节点在Prepare Bus-Sleep Mode时，在此情况下应避免进入Bus-Sleep Mode，并尽快恢复总线通信； 由于传输偏移offset，为避免网络延时重启，可以立即请求NM-PDUs传输 Note:如果CanNmImmediateRestartEnabled = TRUE，当所有节点获得一个网络request在Prepare Bus-Sleep Mode，那么NM-PDUs会集中爆发
7.2.3 | Bus-Sleep Mode
目的在于降低功耗 Note:CanNmTimeoutTime 和CanNmWaitBusSleepTime设定一样
| [SWS_CanNm_00126] | 当进入Bus-Sleep Mode，需通过回调函数Nm_BusSleepMode()通知上层
| [SWS_CanNm_00127] | 当处于Bus-Sleep Mode，若成功接收NM-PDUs通过回调函数CanNm_RxIndication()，需通过回调函数Nm_NetworkStartIndication()通知上层 Rationale:为了避免网络和模式管理之间的竞争和状态不一致，CanNm仅通知上层，由上层决定唤醒
| [SWS_CanNm_00336] | 当处于Bus-Sleep Mode，若成功接收NM-PDUs通过回调函数CanNm_RxIndication()，CanNm module需上传错误 CANNM_E_NET_START_IND给DET
| [SWS_CanNm_00128] | 如果CanNm_PassiveStartUp()在Bus-Sleep Mode 或 Prepare Bus-Sleep Mode 被调用，CanNm module应进入Network Mode，且默认进入Repeat Message State Note:在Prepare Bus-Sleep Mode 和 Bus-Sleep Mode，network 假定 released，直到总线通信被明确请求
| [SWS_CanNm_00129] | 在Bus-Sleep Mode，如果network is requested，CanNm module应进入Network Mode，且默认进入Repeat Message State
7.3 | Network states
‘requested’：需要总线通信 ； ‘released’：不需要总线通信 注意：release下可能总线在通信，若其他ECU节点任处于requested状态
| [SWS_CanNm_00104] | 函数CanNm_NetworkRequest()可以请求网络通信
| [SWS_CanNm_00105] | 函数CanNm_NetworkRelease()可以释放网络通信
7.4 | Initialization
| [SWS_CanNm_00141] | CanNm_Init()执行成功，CanNm module需设置NM-state = Bus-Sleep Mode note：此函数应该在CanIf初始化完成之后，在应用网络管理服务之前，执行
| [SWS_CanNm_00143] | CanNm_Init()执行成功，默认设置CanNm module为release
| [SWS_CanNm_00144] | CanNm_Init()执行成功，默认设置CanNm module进入Bus-Sleep Mode
| [SWS_CanNm_00060] | ？？
| [SWS_CanNm_00061] | 当执行CanNm_Init()，若CanNmGlobalPnSupport = TRUE,CanNm停止NM Message Tx Timeout Timer
| [SWS_CanNm_00023] | 在执行CanNm_Init()期间需减小总线负荷
| [SWS_CanNm_00033] | 在初始化完成之后，CanNm需停止传输NM-PDUs通过停止Message Cycle Timer Note:如果CanNmPassiveModeEnabled = TRUE ，CanNm Message Cycle不在需要，因为没有NM-PDUs需要发送
| [SWS_CanNm_00002] | 如果CanNm未初始化，除CanNm_Init()外其他函数需被拒绝或返回E_NOT_OK如果被调用；如果CanNmDevErrorDetect = TRUE 那么 CANNM_E_UNINIT需报告给DET
| [SWS_CanNm_00025] | 在执行CanNm_Init()期间需设置每个user data为0XFF
| [SWS_CanNm_00085] | 在执行CanNm_Init()期间需设置Control Bit Vector为0X00
7.5 | Execution
7.5.1 | Processor architecture
| [SWS_CanNm_00146] | CanNm算法需要独立的运行
7.5.2 | Timing parameters
| [SWS_CanNm_00246] | NM-Timeout Time：CanNmTimeoutTime
| [SWS_CanNm_00247] | Repeat Message Time：CanNmRepeatMessageTime
| [SWS_CanNm_00248] | Wait Bus-Sleep Time：CanNmWaitBusSleepTime
| [SWS_CanNm_00249] | Remote Sleep Indication Time：CanNmRemoteSleepIndTime
7.6 | Network Management PDU Structure
| [SWS_CanNm_00074] | source node identifier：CanNmPduNidPosition，可以配置到byte0，byte1，off Note:如果CanNmPduNidPosition设置成off，意味着不占用NM-PDU空间，也就是多出一个字节作为user data
| [SWS_CanNm_00075] | Control Bit Vector：CanNmPduCbvPosition，可以配置到byte0，byte1，off Note:如果CanNmPduCbvPosition设置成off，意味着不占用NM-PDU空间，也就是多出一个字节作为user data Note:NM-PDUs长度由PduLength定义
| [SWS_CanNm_00045] | Bit 0: Repeat Message Request 0: Repeat Message State not requested 1: Repeat Message State requested Bit 3: NM Coordinator Sleep Bit 0: Start of synchronized shutdown is not requested by main coordinator 1: Start of synchronized shutdown is requested by main coordinator Bit 4 Active Wakeup Bit 0: Node has not woken up the network (passive wakeup) 1: Node has woken up the network (active Wakeup) Bit 6 Partial Network Information Bit (PNI) 0: NM PDU contains no Partial Network request information 1: NM PDU contains Partial Network request information Note:Control Bit Vector设置成0x00，在初始化期间
| [SWS_CanNm_00013] | CanNm设置source node identifier为CanNmNodeId，除非CanNmPduNidPosition被设置成0ff
| [SWS_CanNm_00401] | 当从Bus Sleep Mode 或 Prepare Bus Sleep Mode 切换至 Network Mode，通过调用CanNm_NetworkRequest，且CanNmActiveWakeupBitEnabled = TRUE CanNm应当设置CBV中的ActiveWakeupBit
| [SWS_CanNm_00402] | 如果离开Network Mode，且CanNmActiveWakeupBitEnabled = TRUE CanNm应当清除CBV中的ActiveWakeupBit
7.7 | Communication Scheduling
7.7.1 | Transmission
| [SWS_CanNm_00072] | CanNmPassiveModeEnabled：设置NM-PDUs发送功能 Note:CanNmPassiveModeEnabled = FALSE，发送有效
| [SWS_CanNm_00237] | CanNm module需要提供周期性发送NM-PDUs
| [SWS_CanNm_00238] | 可选择的周期传输模式，用于总线减小负荷模式 周期传输模式：用于Repeat Message State 和 Normal Operation State 周期传输总线减小负荷模式：只用于Normal Operation State
| [SWS_CanNm_00071] | 立即传输确认机制，通过CanNmImmediateTxConfEnabled来选择 Note:立即传输确认机制，不使用CanIf的确认机制 Rationale:
| [SWS_CanNm_00005] | 如果Repeat Message State未进入，通过CanNm_NetworkRequest 或CanNmImmediateNmTransmissions =0，NM-PDUs需延时CanNmMsgCycleOffset在进入repeat message state
| [SWS_CanNm_00334] | 当从Bus Sleep Mode 或 Prepare Bus Sleep Mode 进入Repeat Message State，通过调用CanNm_NetworkRequest，且CanNmImmediateNmTransmissions >0, NM-PDUs需按CanNmImmediateNmCycleTime周期发送，且竟可能的快；此时的CanNmMsgCycleOffset则不需要了
| [SWS_CanNm_00006] | 当从Ready Sleep State进入Normal Operation State，NM PDUs需立即传输
| [SWS_CanNm_00454] | 如果CanNmPnHandleMultipleNetworkRequests = TRUE，CanNm_NetworkRequest()可以触发state从 Network Mode state进入Repeat Message state，且采用CanNmImmediateNmCycleTime周期传输NM-PDUs Note:：CanNmImmediateNmTransmissions必须大于0
| [SWS_CanNm_00335] | 如果NM-PDUs按CanNmImmediateNmCycleTime传输，CanNm需确保CanNmImmediateNmTransmissions()请求成功，如果CanIf失败（返回E_NOT_OK），CanNm需要再次传输在下个主函数中 然后按照CanNmMsgCycleTime周期传输NM-PDUs Note:当使用CanNmImmediateNmCycleTime传输NM-PDUs时，其他NM-PDUs不被传输；也就是CanNmMsgCycleTime时被停止的
| [SWS_CanNm_00032] | 当周期传输NM-PDUs已经开始，且CanNm Message Cycle Timer到达时，CanNm module需要传输NM-PDU通过CanIf的CanIf_Transmit
| [SWS_CanNm_00040] | CanNm Message Cycle Timer到达后，需重启CanNmMsgCycleTime
| [SWS_CanNm_00051] | 如果传输NM-PDUs已经停止，则应取消Message Cycle Timer
7.7.2 | Reception
如果成功接收NM-PDUs，CanIf通过回调函数CanNm_RxIndication()
| [SWS_CanNm_00035] | 在回调函数CanNm_RxIndication()需将NM-PDUs数据复制到内部缓存
7.8 | Bus Load Reduction Mechanism
周期传输NM-PDUs时通过CanNmMsgCycleTime，如果没有其他措施来干预，将会导致总线负载过重；因此CanNmMsgCycleOffset则是为了减少总线信息爆发时的负载 如果接收NM-PDUs成功：CanNm Message Cycle Timer = CanNmMsgReducedTime ；大于½CanNmMsgCycleTime小于CanNmMsgCycleTime 如果发送NM-PDUs成功：CanNm Message Cycle Timer =CanNmMsgCycleTime. 确保总线上最多两个节点在发送NM-PDUs
| [SWS_CanNm_00052] | bus load reduction mechanism，是通过静态配置，CanNmBusLoadReductionEnabled来实现的
| [SWS_CanNm_00156] | 当从其他状态进入Repeat Message State时，CanNm需禁用总线负载减少
| [SWS_CanNm_00157] | 当从其他状态进入Normal Operation State时，CanNm需开启总线负载减少如果CanNmBusLoadReductionEnabled = TRUE
| [SWS_CanNm_00069] | bus load reduction mechanism使能，CanNmBusLoadReductionEnabled = TRUE，CanNm 设置 Message Cycle Timer = CanNmMsgReducedTime
7.9 | Additional features
7.9.1 | Detection of Remote Sleep Indication
Remote Sleep Indication：当处于Normal Operations States的节点检测到其他节点处于Ready-Seep State；本节点在Normal Operation State任然保持bus awake
| [SWS_CanNm_00149] | Detection of remote sleep indication需通过静态配置CanNmRemoteSleepIndEnabled来选择
| [SWS_CanNm_00150] | Normal Operation State状态下CanNmRemoteSleepIndTime时间内未收到NM-PDUs，那么回调函数Nm_RemoteSleepIndication()将被执行，提示nm所有节点都ready to sleep
| [SWS_CanNm_00151] | 如果先前检测到Remote Sleep Indication，且NM-PDUs检测到在Normal Operation State或Ready Sleep State；那么回调函数Nm_RemoteSleepCancellation()将被执行
| [SWS_CanNm_00152] | 如果先前检测到Remote Sleep Indication，且Repeat Message State进入通过Normal Operation State或Ready Sleep State；那么回调函数Nm_RemoteSleepCancellation()将被执行
| [SWS_CanNm_00154] | CanNm_CheckRemoteSleepIndication()调用，在Bus-Sleep Mode, Prepare Bus-Sleep Mode or Repeat Message State，CanNm将不执行函数服务，返回E_NOT_OK
7.9.2 | User Data
| [SWS_CanNm_00158] | NM user data可以通过静态配置CanNmUserDataEnabled来选择
| [SWS_CanNm_00159] | 当CanNm_SetUserData()被执行通过CanNm，将NM-user data设置到NM-PDUs，且立即在下次传输
| [SWS_CanNm_00160] | 当CanNm_GetUserData()被执行通过CanNm，将最近一次的NM-PDUs设置到NM-user data
7.9.2.1 | COM User Data
….
7.9.3 | Passive Mode
Passive Mode：只接受NM-PDUs不发送，
| [SWS_CanNm_00161] | Passive Mode通过静态配置CanNmPassiveModeEnabled Note：要么使能或不使能在一个ECU中
7.9.4 | Network Management PDU Rx Indication
| [SWS_CanNm_00037] | 回调函数CanNm_RxIndication()，当CanNmPduRxIndicationEnabled = TRUE，回调函数Nm_PduRxIndication()将被执行
7.9.5 | State change notification
| [SWS_CanNm_00166] | CanNm通过回调函数Nm_StateChangeNotification()来通知上层状态改变，当CanNmStateChangeIndEnabled = TRUE
7.9.6 | Communication Control
通信控制通过静态配置CanNmComControlEnabled来选择
| [SWS_CanNm_00170] | 回调函数CanNm_DisableCommunication()被执行，CanNm需禁止NM-PDUs传输功能 Note:通信控制可以应用Repeat Message State，但是在Repeat Message State重复时间不能使用
| [SWS_CanNm_00173] | 如果NM-PDU传输功能被禁止，需要停止Message Cycle Timer来停止NM-PDUs发送
| [SWS_CanNm_00174] | 如果NM-PDU传输功能被禁止，需要停止NM-Timeout Timer
| [SWS_CanNm_00175] | 如果NM-PDU传输功能被禁止，需要停止Remote Sleep Indication Detection
| [SWS_CanNm_00178] | 如果NM-PDU传输功能被禁止，在下一个传输将被执行
| [SWS_CanNm_00179] | 如果NM-PDU传输功能被打开，需重启NM-Timeout Timer
| [SWS_CanNm_00180] | 如果NM-PDU传输功能被打开，如果CanNmRemoteSleepIndEnabled = TRUE，需重启Remote Sleep Indication Detection功能
| [SWS_CanNm_00181] | 如果NM-PDU传输功能被禁止，CanNm_RequestBusSynchronization()服务将返回E_NOT_OK
7.9.7 | Coordinator Synchronization Support
当超过一个协调同步支持时，CBV中的NmCoordinatorSleepReady bit用于指示主要的的开始关闭时序请求
8.6 | Expected Interfaces
8.6.1 | Mandatory Interfaces
| [SWS_CanNm_00324] | 实现核心模块所需要的接口
8.6.2 | Optional Interfaces
| [SWS_CanNm_00325] | 实现模块所可选的接口
8.6.3 | Configurable interfaces
CanNm does not provide
8.6.4 | Job End Notification
CanNm does not provide
8.7 | Service Interfaces
CanNm does not provide
9 | Sequence diagrams
9.1 | CanNm Transmission
9.2 | CanNm Reception
9.3 | Nm Coordination

## CanNmGlobalConfig
name | variable or macro | type | location | description（@ref AUTOSAR_SWS_CanNetworkManagement<4.3.1>）
CANNM_BUS_LOAD_REDUCTION_ENABLED | macro | EcucBooleanParamDef | CanNm_Cfg.h | ECUC_CanNm_00040 : Name CanNmBusLoadReductionEnabled scope: local dependency:CanNmBusLoadReductionEnabled = false if CanNmPassiveModeEnabled == true or CanNmGlobalPnSupport == true
CANNM_BUS_SYNCHRONIZATION_ENABLED | macro | EcucBooleanParamDef | CanNm_Cfg.h | ECUC_CanNm_00006 : Name CanNmBusSynchronizationEnabled scope: ECU dependency:If (CanNmPassiveModeEnabled == False) then Equal(NmBusSynchronizationEnabled) else Equal(False)
CANNM_COM_CONTROL_ENABLED | macro | EcucBooleanParamDef | CanNm_Cfg.h | ECUC_CanNm_00013 : Name CanNmComControlEnabled scope: ECU dependency:If (CanNmPassiveModeEnabled == False) then Equal(NmComControlEnabled) else Equal(False)
ECUC_CanNm_00044 : Name CanNmComUserDataSupport scope: ECU dependency:If CanNmPassiveModeEnabled == True then CanNmComUserDataSupport = False
ECUC_CanNm_00080 : Name CanNmCoordinatorSyncSupport scope: ECU dependency:CanNmCoordinatorSyncSupport has to be set to FALSE if CanNmPassiveModeEnabled is set to TRUE
CANNM_DEV_ERROR_DETECT | macro | EcucBooleanParamDef | CanNm_Cfg.h | ECUC_CanNm_00002 : Name CanNmDevErrorDetect scope: local
ECUC_CanNm_00086 : Name CanNmGlobalPnSupport scope: local
CANNM_IMMEDIATE_RESTART_ENABLED | macro | EcucBooleanParamDef | CanNm_Cfg.h | ECUC_CanNm_00009 : Name CanNmImmediateRestartEnabled scope: local dependency:Must not be defined if CanNmPassiveModeEnabled==true
CANNM_IMMEDIATE_TXCONF_ENABLED | macro | EcucBooleanParamDef | CanNm_Cfg.h | ECUC_CanNm_00041 : Name CanNmImmediateTxconfEnabled scope: ECU dependency:CanNmImmediateTxconfEnabled shall not be enabled if CanNmPasiveModeEnabled is enabled
ECUC_CanNm_00032 : Name CanNmMainFunctionPeriod scope: local
CANNM_NODE_DETECTION_ENABLED | macro | EcucBooleanParamDef | CanNm_Cfg.h | ECUC_CanNm_00007 : (Obsolete) Name CanNmNodeDetectionEnabled scope: ECU dependency: Only valid if CanNmNodeIdEnabled is set to TRUE If CanNmPassiveModeEnabled == True then CanNmNodeDetection = False
CANNM_NODE_ID_ENABLED | macro | EcucBooleanParamDef | CanNm_Cfg.h | ECUC_CanNm_00083 : (Obsolete) Name CanNmNodeIdEnabled ,Equal(NmNodeIdEnabled) scope: ECU dependency: calculationFormula = Equal(NmNodeIdEnabled)
CANNM_PASSIVE_MODE_ENABLED | macro | EcucBooleanParamDef | CanNm_Cfg.h | ECUC_CanNm_00010 : Name CanNmPassiveModeEnabled scope: ECU
CANNM_PDU_RX_INDICATION_ENABLED | macro | EcucBooleanParamDef | CanNm_Cfg.h | ECUC_CanNm_00011 : Name CanNmPduRxIndicationEnabled scope: ECU dependency: calculationFormula = Equal(NmPduRxIndicationEnabled
ECUC_CanNm_00070 : Name CanNmPnEiraCalcEnabled scope: local dependency: only valid if CanNmGlobalPnSupport == true
ECUC_CanNm_00059 : Name CanNmPnResetTime scope: local dependency: only valid if CanNmGlobalPnSupport == true. CanNmPnResetTime > CanNmMsgCycleTime CanNmPnResetTime < CanNmTimeoutTime
CANNM_REMOTE_SLEEP_IND_ENABLED | macro | EcucBooleanParamDef | CanNm_Cfg.h | ECUC_CanNm_00055 : Name CanNmRemoteSleepIndEnabled scope: local dependency: calculationFormula = If (CanNmPassiveModeEnabled == False) then Equal(NmRemoteSleepIndEnabled) else Equal(False)
CANNM_REPEAT_MSG_IND_ENABLED | macro | EcucBooleanParamDef | CanNm_Cfg.h | ECUC_CanNm_00005 : (Obsolete) Name CanNmRepeatMsgIndEnabled scope: ECU dependency: calculationFormula = If (CanNmPassiveModeEnabled == False) then Equal(NmRepeatMsgIndEnabled) else Equal(False)
CANNM_STATE_CHANGE_IND_ENABLED | macro | EcucBooleanParamDef | CanNm_Cfg.h | ECUC_CanNm_00012 : Name CanNmStateChangeIndEnabled scope: ECU dependency: calculationFormula = Equal(NmStateChangeIdEnabled)
CANNM_USER_DATA_ENABLED | macro | EcucBooleanParamDef | CanNm_Cfg.h | ECUC_CanNm_00004 : Name CanNmUserDataEnabled scope: ECU dependency: calculationFormula = Equal(NmUserDataEnabled)
ECUC_CanNm_00003 : Name CanNmVersionInfoApi scope: ECU
ECUC_CanNm_00072 : Name CanNmPnEiraRxNSduRef scope: local dependency: only valid if CanNmPnEiraCalcEnabled == true

## CanNmChannelConfig
name | variable or macro | type | location | description（@ref AUTOSAR_SWS_CanNetworkManagement<4.3.1>）
| variable | EcucBooleanParamDef |  | ECUC_CanNm_00084 : Name CanNmActiveWakeupBitEnabled Enables/Disables the handling of the Active Wakeup Bit in the CanNm module. scope: local dependency: This parameter is only valid if CanNmPassiveModeEnabled is False.
ECUC_CanNm_00068 : Name CanNmAllNmMessagesKeepAwake
busLoadReductionActive | variable | EcucBooleanParamDef | CanNm.h | ECUC_CanNm_00042 : Name CanNmBusLoadReductionActive scope: local dependency: CanNmBusLoadReductionActive = false if CanNmBusLoadReductionEnabled == false
|  | EcucIntegerParamDef |  | ECUC_CanNm_00075 : Name CanNmCarWakeUpBitPosition
|  | EcucIntegerParamDef |  | ECUC_CanNm_00076 : Name CanNmCarWakeUpBytePosition
|  | EcucBooleanParamDef |  | ECUC_CanNm_00077 : Name CanNmCarWakeUpFilterEnabled
|  | EcucIntegerParamDef |  | ECUC_CanNm_00078 : Name CanNmCarWakeUpFilterNodeId
|  | EcucBooleanParamDef |  | ECUC_CanNm_00074 : Name CanNmCarWakeUpRxEnabled
|  | EcucFloatParamDef |  | ECUC_CanNm_00057 : Name CanNmImmediateNmCycleTime scope: local dependency: This parameter is only valid if CanNmImmediateNmTransmissions is greater one.
ECUC_CanNm_00056 : Name CanNmImmediateNmTransmissions
msgCycleOffset | variable | EcucFloatParamDef | CanNm.h | ECUC_CanNm_00029 : Name CanNmMsgCycleOffset scope: local dependency: Parameter value < CanNmMsgCycleTime This parameter is only valid if CanNmPassiveModeEnabled is False.
msgCycleTime | variable | EcucFloatParamDef | CanNm.h | ECUC_CanNm_00028 : Name CanNmMsgCycleTime scope: ECU dependency: This parameter is only valid if CanNmPassiveModeEnabled is False.
msgReducedtime | variable | EcucFloatParamDef | CanNm.h | ECUC_CanNm_00043 : Name CanNmMsgReducedTime scope: local dependency: 0,5 * CanNmMsgCycleTime ≤ CanNmMsgReducedTime < CanNmMsgCycleTime This parameter is only valid if CanNmBusLoadReductionEnabled == True and CanNmBusLoadReductionActive == True and CanNmPassiveModeEnabled == False Otherwise this parameter is notused.
msgTimeoutTime | variable | EcucFloatParamDef | CanNm.h | ECUC_CanNm_00030 : Name CanNmMsgTimeoutTime scope: local dependency: CanNmMsgTimeoutTime < CanNmMsgCycleTime This parameter is only valid if CanNmPassiveModeEnabled and CanNmImmediateTxConfEnabled are set to FALSE and CanNmPnEnabled is set to TRUE.
|  | EcucBooleanParamDef |  | ECUC_CanNm_00088 : Name CanNmNodeDetectionEnabled scope: ECU dependency: Only valid if CanNmNodeIdEnabled is set to TRUE If CanNmPassiveModeEnabled == True then CanNmNodeDetection = False
nodeId | variable | EcucIntegerParamDef | CanNm.h | ECUC_CanNm_00031 : Name CanNmNodeId scope: local dependency: This parameter is only valid if CanNmNodeIdEnabled == True
CANNM_NODE_ID_ENABLED | macro | EcucBooleanParamDef | CanNm_Cfg.h | ECUC_CanNm_00090 : Name CanNmNodeIdEnabled scope: ECU dependency: calculationFormula = Equal(NmNodeIdEnabled)
pduCbvPosition | variable | EcucEnumerationParamDef | CanNm.h | ECUC_CanNm_00026 : Name CanNmPduCbvPosition scope: ECU dependency: CanNmPduNidPosition; If CanNmNodeDetectionEnabled == true then CanNmPduCbvPosition != CANNM_PDU_OFF if(CanNmPduCbvPosition != CANNM_PDU_OFF && CanNmPduNidPosition != CANNM_PDU_OFF) then CanNmPduCbvPosition != CanNmPduNidPosition if(CanNmPduCbvPosition != CANNM_PDU_OFF && CanNmPduNidPosition == CANNM_PDU_OFF) then CanNmPduCbvPosition = CANNM_PDU_BYTE0
pduNidPosition | variable | EcucEnumerationParamDef | CanNm.h | ECUC_CanNm_00025 : Name CanNmPduNidPosition scope: ECU dependency: CanNmPduCbvPosition; If CanNmNodeIdEnabled == true then CanNmPduNidPosition != CANNM_PDU_OFF if(CanNmPduNidPosition != CANNM_PDU_OFF && CanNmPduCbvPosition != CANNM_PDU_OFF) then CanNmPduNidPosition != CanNmPduCbvPosition if(CanNmPduNidPosition != CANNM_PDU_OFF && CanNmPduCbvPosition == CANNM_PDU_OFF) then CanNmPduNidPosition = CANNM_PDU_BYTE0
|  | EcucBooleanParamDef |  | ECUC_CanNm_00066 : Name CanNmPnEnabled scope: ECU dependency: only valid if CanNmGlobalPnSupport == true
|  | EcucBooleanParamDef |  | ECUC_CanNm_00067 : Name CanNmPnEraCalcEnabled scope: local dependency: only valid if CanNmGlobalPnSupport == true
|  | EcucBooleanParamDef |  | ECUC_CanNm_00073 : Name CanNmPnHandleMultipleNetworkRequests scope: local dependency: only valid if CanNmGlobalPnSupport == true
remoteSleepIndTime | variable | EcucFloatParamDef | CanNm.h | ECUC_CanNm_00023 : Name CanNmRemoteSleepIndTime scope: local dependency: CanNmRemoteSleepIndTime ≥ CanNmMsgCycleTime CanNmRemoteSleepIndTime is only required if CanNmRemoteSleepIndEnabled = true
repeatMsgTime | variable | EcucFloatParamDef | CanNm.h | ECUC_CanNm_00022 : Name CanNmRepeatMessageTime scope: local dependency: CanNmRepeatMessageTime = n * CanNmMsgCycleTime; CanNmRepeatMessageTime > CanNmImmediateNmTransmissions * CanNmImmediateNmCycleTime Typically it should be equal to: n * CanNmMsgCycleTime, where n denotes the number of NM PDUs that are normally sent in the Repeat Message State. The value of n decremented by one determines the amount of lost NM PDUs that can be tolerated by the node detection procedure. The value 0 denotes that no Repeat Message State is configured. It means that Repeat Message State is transient what implicates that it is left immediately after entrance and in result no start-up stability is guaranteed and no node detection procedure is possible.
|  | EcucBooleanParamDef |  | ECUC_CanNm_00089 : Name CanNmRepeatMsgIndEnabled scope: ECU dependency: calculationFormula = If (CanNmPassiveModeEnabled == False) then Equal(NmRepeatMsgIndEnabled) else Equal(False)
timeoutTime | variable | EcucFloatParamDef | CanNm.h | ECUC_CanNm_00020 : Name CanNmTimeoutTime scope: local dependency: CanNmTimeoutTime > CanNmMsgCycleTime It shall be equal for all nodes in the cluster. It shall be greater than CanNmMsgCycleTime.
waitBusSleepTime | variable | EcucFloatParamDef | CanNm.h | ECUC_CanNm_00021 : Name CanNmWaitBusSleepTime scope: local dependency: It shall be equal for all nodes in the cluster. It shall be long enough to make all Tx-buffer empty.
ChannelId | variable |  | CanNm.h | ECUC_CanNm_00018 : Name CanNmComMNetworkHandleRef scope: local
ECUC_CanNm_00079 : Name CanNmPnEraRxNSduRef scope: local dependency: only valid if CanNmPnEraCalcEnabled == true

## File(.h)
CanDrv
Can.c
Can.h
Can_Cfg.c
Can_Cfg.h
Can_GeneralTypes.h
ComStack_Types.h
CanIf
CanIf.c
CanIf.h
CanIf_Cbk.h
CanIf_Cfg.c
CanIf_Cfg.h
CanSm
CanSm.c
CanSm.h
CanSm_Cbk.h
CanSm_Cfg.c
CanSm_Cfg.h
CanSM_ComM.h
CanSM_EcuM.h
CanSM_SchM.h
CanSM_Types.h
Com
Com.c
Com.h
Com_Cbk.c
Com_Cbk.h
Com_Cfg.c
Com_Cfg.h
Com_If.c
Com_If.h
ComM
ComM.c
ComM.h
ComM_BusM.h
ComM_Cfg.c
ComM_Cfg.h
ComM_CfgType.h
ComM_Dcm.h
ComM_EcuM.h
ComM_Nm.h
NM
CanNM
CanNm.c
CanNm.h
CanNm_Cbk.h
CanNm_Cfg.c
CanNm_Cfg.h
NmIf
Nm.c
Nm.h
Nm_Cbk.h
Nm_Cfg.c
Nm_Cfg.h
NmStack_Types.h

## Callback fun
《module》 App | 《module》 ComM | 《module》 Nm | 《module》 CanNm | 《module》 CanIf | 《module》 Can
ComM_MainFunction
| void ComM_Nm_NetworkStartIndication (NetworkHandleType Channel) ：set ComM_Channel[_ch].Events | void Nm_NetworkStartIndication (const NetworkHandleType nmNetworkHandle ) | CanNm_RxIndication(..) ：case NM_MODE_BUS_SLEEP | CanIf_RxIndication(..) ：case receive PDU data | void Can_IsrCh (uint8 ControllerId)
|  |  | void CanNm_TxConfirmation (PduIdType canNmTxPduId ) | void CanIf_TxConfirmation (PduIdType CanTxPduId) | void Can_IsrCh (uint8 ControllerId)
COMM_EVENT_SET:ComM_Channel[_ch].Events
ComM_NmModeProcessing(ch) case:COMM_SILENT_COMMUNICATION ComM_NetworkRequestedHandler(ch) | ComM_EnterReadySleep(ch) if ComMNmVariant == COMM_FULL | Nm_NetworkRelease(ch) case:Nm_Channels[channelNum].NmBusType call Call <BusNm>_NetworkRelease | CanNm_NetworkRelease(ch) do CanNm_NormalOperationToReadySleep() or return NM_E_NOT_OK | CanNm_NetworkRelease(ch) do CanNm_NormalOperationToReadySleep() or return NM_E_NOT_OK
case:ComM_ModeHandle[ComM_Channel[_ch].Status] ComM_NoComHandler(ch) ComM_EnterNoComPending(ch) ComM_NoComPendingHandler(ch) ComM_ReadySleepHandler(ch) ComM_SilentComHandler(ch) | ComM_EnterNetworkRequested | Nm_NetworkRequest case:Nm_Channels[channelNum].NmBusType call Call <BusNm>_NetworkRelease | CanNm_NetworkRequest | CanNm_NetworkRequest
COMM_EVENT_SET:ComM_Channel[_ch].Events
| ComM_Nm_NetworkMode(ch) | Nm_NetworkMode(ch) | CanNm_PrepareBusSleepToRepeatMsg(..) CanNm_BusSleepToRepeatMsg(..) | CanNm_PrepareBusSleepToRepeatMsg(..) CanNm_BusSleepToRepeatMsg(..)
|  |  | CanNm_MainFunction(ch) | CanNm_MainFunction(ch)
ComM_NmModeProcessing :ComM_EnterReadySleep :ComM_EnterSilentCom :ComM_EnterNoCom
|  |  | CanNm_NetworkRelease | CanNm_NetworkRelease
|  |  | CanNm_PassiveStartUp :CanNm_BusSleepToRepeatMsg | CanNm_PassiveStartUp :CanNm_BusSleepToRepeatMsg
Note on E3: 作者: Notification that a NM-message has been received in the Bus-Sleep Mode, what indicates that some nodes in the network have already entered the Network Mode.

## Question
AUTOSAR_SWS_CANNetworkManagement.pdf
AUTOSAR_SWS_CommunicationStackTypes.pdf
AUTOSAR_SWS_NetworkManagementInterface.pdf